## A
|  | Gas Orifice Flow Calculation - Flange Taps | [9 empty] | Instructions: | [9 empty] | Interpolation of Fpv:
|  |  | Input |  |  | Result | [5 empty] | 1. These volume calculations are only valid for pipe and orifice | [11 empty] | 60 | 60 | 65
Pipe ID, inches |  |  | 7.981 | [8 empty] | sizes as are listed in the table labelled Fb, Basic Orifice
Orifice ID, inches |  |  | 4.875 |  | Fb = | 4928.2 | Basic Orifice Factor |  |  |  |  | factors. No interpolation or extrapolation of these values | [10 empty] | 200 | 1.0162 | 1.0162 | 1.0156
Specific Gravity |  |  | 0.75 |  | Fg = | 1.1547 | Gas Gravity Factor |  |  |  |  | is provided. If an orifice or pipe size between listed entries
Flowing temp., F |  |  | 60 |  | Ftf = | 1 | Flowing Temperature factor |  |  |  |  | is used, the program uses the next smaller size for calculations. | [10 empty] | 200 |  | 1.0162 | <= Result
Gauge pressure, psig |  |  | 200 |  | Fr = | 1.0004 | Reynolds factor
Avg differ., in. H2O |  |  | 65 |  | Y = | 1.0016 | Expansion factor |  |  |  |  | 2. Fill out the unprotected input ranges highlighted on the 'home' | [10 empty] | 220 | 1.0178 | 1.0178 | 1.0172
Pressure base, psia |  |  | 14.65 |  | Fpb = | 1.0055 | Pressure Base factor |  |  |  |  | screen. Note that some inputs can be overridden with an input
Temperature base, F |  |  | 60 |  | Ftb = | 1 | Temperature Base factor |  |  |  |  | value, or the spreadsheet can estimate the value if the 'calculate'
Atmos. press., psia |  |  | 14.4 |  | F1 = | 0.99995 | Assumed 1000' elevation |  |  |  |  | flag variable is set to 1. This must be a number 1.
Reynolds No. Factor |  |  | 1 |  | Fm = | 1 | Mercury manometer/dry flow meter
Use this?(0) or Calculate? (1) |  |  | 0 | 1 | Fpv = | 1.0162 | Supercompressibility |  |  |  |  | 3. Recalculate the spreadsheet and page down to cells A20-A40. The
Expansion Factor |  |  | 1 |  | Fa = | 0.99985 | Orifice thermal expansion factor |  |  |  |  | volume results are shown in this range.
Use this?(0) or Calculate? (1) |  |  |  | 1
Static Upstream?(0) / Down?(1) |  |  |  | 1 | Beta = | 0.61083 | Ratio of orifce diam to line I.D. |  |  |  |  | 4. A print range has been predefined (PRINT) which prints out both the
Supercompressibility |  |  | 1 |  | hw/pf = | 0.30317 | Ratio of differential to absolute |  |  |  |  | input factors and the calculated results. To generate this output,
Use this?(0) or Calculate? (1) |  |  |  | 1 |  |  | pressure |  |  |  |  | use the Lotus command sequence {slash}{Print}{Printer}{Range}, then
Manometer Factor |  |  | 1 | [8 empty] | type PRINT , then hit {Enter}{Align}{Go}.
= | = | = | = | = | = | = | =
Volume Calculation:
Meter Factor, C'= |  |  | 5824.5629 |  |  |  | Static Range |  | 250
Hourly flow rate= |  |  | 687594.5232 | cubic feet per hour |  |  | Diffrl Range |  | 100
Daily flow rate = |  |  | 16502.2686 | MCFD
Daily Meter Factor = |  |  | 139.7895 |  |  | Daily Root Meter Factor |  |  | 221.0266
To Calculate Daily Flow Rate - MCF = SQRT(Ave Diff * PSIA) * Daily Meter Factor
= | = | = | = | = | = | = | =
Gas flow equation:
| Qh = C' sqrt(hw x pf) |  |  | cubic feet per hour
hw = average differential, inches water.
pf = flowing pressure, psia
C' = Fb Fpb Ftb Fg Ftf Fr Y Fpv Fm F1 Fa
Fb = basic orifice factor
Fpb = pressure base factor, 14.73/press base
Ftb = (460 + temp base)/520
Fg = Specific gravity factor, sqrt(1.0/G)
Ftf = flowing temperature factor, sqrt(520/(460+Tf))
Fr = Reynolds Number factor, 1+(b/sqrt(hw pf))
Y = expansion factor, from tables
Fpv = Supercompressibility factor, 1/sqrt(Z)
Fm = Manometer factor (for mercury meters only)
F1 = Gravitation factors for location away from sea level
Fa = orifice thermal expansion factor, 1+(.0000185(F-68))
BASIC ORIFICE FACTORS, Fb
Orifice |  |  | ********* Internal Pipe Diameter, D, Inches ***********
Diam. d, in |  | ----- 2" nom. ----- |  |  | --------- 3" nom. --------- |  |  |  | --------- 4" nom. --------- |  |  |  | --------- 6" nom. --------- |  |  |  | ------ 8" nom. ------ |  |  | ------ 10" nom. ------ |  |  | ------ 12" nom. ------ |  |  | ------ 16" nom. ------ |  |  | -------- 20 -------- |  |  | -------- 24 -------- |  |  | -------- 30 ----------
| 0 | 1.687 | 1.939 | 2.067 | 2.3 | 2.624 | 2.9 | 3.068 | 3.152 | 3.438 | 3.826 | 4.026 | 4.897 | 5.187 | 5.761 | 6.065 | 7.625 | 7.981 | 8.071 | 9.562 | 10.02 | 10.136 | 11.374 | 11.938 | 12.09 | 14.688 | 15 | 15.25 | 18.812 | 19 | 19.25 | 22.624 | 23 | 23.25 | 28.75 | 29 | 29.25
0.25 | 1 | 12.6956 | 12.708 | 12.711 | 12.714 | 12.712 | 12.708 | 12.705 | 12.703 | 12.697 | 12.688 | 12.683
0.375 | 2 | 28.475 | 28.44 | 28.428 | 28.411 | 28.394 | 28.382 | 28.376 | 28.373 | 28.364 | 28.354 | 28.349
0.5 | 3 | 50.78 | 50.588 | 50.523 | 50.436 | 50.358 | 50.314 | 50.293 | 50.285 | 50.26 | 50.235 | 50.226 | 50.198 | 50.192 | 50.183 | 50.18
0.625 | 4 | 80.099 | 79.51 | 79.313 | 79.054 | 78.82 | 78.689 | 78.627 | 78.6 | 78.525 | 78.452 | 78.423 | 78.34 | 78.323 | 78.298 | 78.289
0.75 | 5 | 117.11 | 115.62 | 115.14 | 114.52 | 113.99 | 113.7 | 113.56 | 113.5 | 113.33 | 113.15 | 113.08 | 112.87 | 112.82 | 112.75 | 112.72
0.875 | 6 | 162.99 | 159.56 | 158.48 | 157.13 | 156.01 | 155.41 | 155.14 | 155.03 | 154.71 | 154.4 | 154.27 | 153.88 | 153.78 | 153.63 | 153.57 | 153.35 | 153.32 | 153.31
1 | 7 | 219.86 | 212.47 | 210.23 | 207.44 | 205.19 | 204.05 | 203.55 | 203.33 | 202.76 | 202.21 | 201.99 | 201.35 | 201.2 | 200.96 | 200.86 | 200.46 | 200.4 | 200.38 | 200.2
1.125 | 8 | 291.16 | 276.2 | 271.71 | 266.39 | 262.09 | 259.95 | 259.04 | 258.66 | 257.64 | 256.7 | 256.34 | 255.31 | 255.08 | 254.72 | 254.57 | 253.99 | 253.9 | 253.87 | 253.56 | 253.49 | 253.47
1.25 | 9 | 385.36 | 353.59 | 345.14 | 335.13 | 327.43 | 323.64 | 322.04 | 321.37 | 319.61 | 318.04 | 317.45 | 315.83 | 315.49 | 314.95 | 314.73 | 313.92 | 313.78 | 313.75 | 313.32 | 313.21 | 313.18 | 312.95 | 312.86 | 312.84
1.375 | 10 |  | 448.6 | 433.51 | 415.76 | 402.25 | 395.81 | 393.09 | 391.98 | 389.04 | 386.46 | 385.52 | 383 | 382.49 | 381.71 | 381.38 | 380.25 | 380.07 | 380.03 | 379.45 | 379.3 | 379.27 | 378.95 | 378.83 | 378.79
1.5 | 11 |  |  | 542.29 | 510.87 | 488.09 | 477.37 | 472.97 | 471.15 | 466.4 | 462.28 | 460.8 | 456.94 | 456.17 | 455.04 | 464.58 | 453.03 | 452.79 | 452.73 | 451.96 | 451.77 | 451.73 | 451.31 | 451.15 | 451.11 | 450.54 | 450.49
1.625 | 12 |  |  |  | 623.93 | 587 | 569.66 | 562.6 | 559.74 | 552.32 | 545.9 | 543.62 | 537.78 | 536.66 | 535.04 | 534.39 | 532.28 | 531.96 | 531.88 | 530.88 | 530.64 | 530.58 | 530.05 | 529.85 | 529.8 | 529.07 | 529 | 528.95
1.75 | 13 |  |  |  |  | 701.53 | 674.46 | 663.43 | 658.98 | 647.56 | 637.85 | 634.41 | 625.74 | 624.11 | 621.8 | 620.9 | 618.03 | 617.61 | 617.51 | 616.22 | 615.92 | 615.84 | 615.18 | 614.92 | 614.85 | 613.95 | 613.87 | 613.8
1.875 | 14 |  |  |  |  | 835.32 | 793.9 | 777.2 | 770.46 | 753.18 | 738.77 | 733.7 | 721.05 | 718.72 | 715.45 | 714.2 | 710.33 | 709.78 | 709.65 | 708 | 707.62 | 707.53 | 706.7 | 706.38 | 706.3 | 705.19 | 705.09 | 705
2 | 15 | [5 empty] | 930.67 | 906.03 | 896.08 | 870.61 | 849.43 | 842.14 | 824.01 | 820.72 | 816.15 | 814.43 | 809.24 | 808.52 | 808.35 | 806.25 | 805.78 | 805.66 | 804.63 | 804.25 | 804.15 | 802.8 | 802.67 | 802.57 | 801.42 | 801.37 | 801.31
2.125 | 16 | [5 empty] | 1091.2 | 1052.5 | 1038.2 | 1001.5 | 970.97 | 960.5 | 935 | 930.4 | 924.09 | 921.73 | 914.8 | 913.87 | 913.66 | 911 | 910.4 | 910.26 | 909 | 908.53 | 908.41 | 906.79 | 906.63 | 906.51 | 905.13 | 905.08 | 905
2.25 | 17 | [6 empty] | 1223.2 | 1199.9 | 1147.7 | 1104.7 | 1089.9 | 1054.4 | 1048.1 | 1039.5 | 1036.3 | 1027.1 | 1025.9 | 1025.6 | 1022.3 | 1021.5 | 1021.4 | 1019.8 | 1019.2 | 1019.1 | 1017.2 | 1017 | 1016.8 | 1015.2 | 1015.1 | 1015
2.375 | 18 | [8 empty] | 1311.7 | 1252.1 | 1231.7 | 1182.9 | 1174.3 | 1162.6 | 1158.4 | 1146.2 | 1144.7 | 1144.3 | 1140.1 | 1139.2 | 1139 | 1137.1 | 1136.4 | 1136.2 | 1133.9 | 1133.7 | 1133.5 | 1131.6 | 1131.5 | 1131.4 | 1130.2 | 1130.1 | 1130
2.5 | 19 | [8 empty] | 1498.5 | 1415.1 | 1387.2 | 1320.9 | 1309.4 | 1293.9 | 1288.2 | 1272.3 | 1270.3 | 1269.9 | 1264.5 | 1263.4 | 1263.2 | 1260.9 | 1260 | 1259.8 | 1257.1 | 1256.9 | 1256.7 | 1254.4 | 1254.3 | 1254.2 | 1252.8 | 1252.7 | 1252.6
2.625 | 20 | [9 empty] | 1595.6 | 1558.2 | 1469.3 | 1454 | 1433.5 | 1426.1 | 1405.4 | 1402.9 | 1402.3 | 1395.6 | 1394.3 | 1393.9 | 1391.2 | 1390.2 | 1389.9 | 1386.7 | 1386.4 | 1386.2 | 1383.6 | 1383.5 | 1383.3 | 1381.7 | 1381.6 | 1381.5
2.75 | 21 | [9 empty] | 1797.2 | 1746.7 | 1629 | 1608.8 | 1582.1 | 1572.4 | 1545.7 | 1542.5 | 1541.8 | 1533.4 | 1531.7 | 1531.4 | 1528 | 1526.8 | 1526.5 | 1522.7 | 1522.4 | 1522.1 | 1519.1 | 1519 | 1518.9 | 1517 | 1516.8 | 1516.7
2.875 | 22 | [10 empty] | 1955.5 | 1801 | 1774.7 | 1740 | 1727.5 | 1693.4 | 1689.3 | 1688.4 | 1678 | 1675.9 | 1675.5 | 1671.4 | 1670 | 1669.7 | 1665.2 | 1664.8 | 1664.5 | 1661.1 | 1660.9 | 1660.8 | 1658.6 | 1658.4 | 1658.3 | 1656
3 | 23 | [10 empty] | 2195 | 1986.7 | 1952.7 | 1907.9 | 1891.9 | 1848.6 | 1843.5 | 1842.4 | 1829.5 | 1826.9 | 1826.4 | 1821.5 | 1819.8 | 1819.4 | 1814.2 | 1813.7 | 1813.4 | 1890.4 | 1809.3 | 1809.1 | 1806.6 | 1806.4 | 1806.3 | 1803.7 | 1803.6 | 1803.5
3.125 | 24 | [11 empty] | 2187.2 | 2143.7 | 2086.4 | 2066.1 | 2011.6 | 2005.2 | 2003.8 | 1987.8 | 1984.8 | 1984.1 | 1978.2 | 1976.2 | 1975.7 | 1969.6 | 1969.1 | 1968.7 | 1964.2 | 1964 | 1963.7 | 1961 | 1960.8 | 1960.6 | 1957.7 | 1957.6 | 1957.5
3.25 | 25 | [11 empty] | 2404.3 | 2349.1 | 2276.6 | 2250.9 | 2182.6 | 2174.7 | 2172.9 | 2153.3 | 2149.5 | 2148.7 | 2141.6 | 2139.2 | 2138.6 | 2131.5 | 2130.9 | 2130.4 | 2125.3 | 2125.1 | 2124.8 | 2121.8 | 2121.5 | 2121.3 | 2118 | 2117.9 | 2117.8
3.375 | 26 | [11 empty] | 2639.5 | 2570.3 | 2479.1 | 2446.9 | 2361.9 | 2352.1 | 2349.9 | 2325.8 | 2321.3 | 2320.2 | 2311.8 | 2308.9 | 2308.3 | 2300 | 2299.3 | 2298.7 | 2292.9 | 2292.7 | 2292.4 | 2288.9 | 2288.6 | 2288.4 | 2284.7 | 2284.6 | 2284.5
3.5 | 27 | [11 empty] | 2895.6 | 2808.6 | 2695.1 | 2655 | 2549.8 | 2537.7 | 2535.1 | 2505.7 | 2500.2 | 2498.9 | 2488.85 | 2485.4 | 2484.6 | 2475 | 2474.1 | 2473.5 | 2466.9 | 2466.7 | 2466.3 | 2462.5 | 2462.1 | 2461.9 | 2457.8 | 2457.7 | 2457.5
3.625 | 28 | [11 empty] | 3180.9 | 3066 | 2925.7 | 2876.1 | 2746.6 | 2731.9 | 2728.6 | 2692.9 | 2686.3 | 2684.8 | 2672.7 | 2668.7 | 2667.8 | 2656.5 | 2655.6 | 2654.9 | 2647.4 | 2647.1 | 2646.7 | 2642.4 | 2642 | 2641.8 | 2637.2 | 2637.1 | 2636.9
3.75 | 29 | [12 empty] | 3346.4 | 3172.2 | 3111.2 | 2952.7 | 2934.8 | 2930.9 | 2887.7 | 2879.7 | 2878 | 2863.5 | 2858.9 | 2857.8 | 2844.7 | 2843.6 | 2842.8 | 2834.3 | 2834 | 2833.5 | 2828.8 | 2828.3 | 2828 | 2823 | 2822.9 | 2822.7
3.875 | 30 | [12 empty] | 3658.9 | 3435.8 | 3361.6 | 3168.4 | 3147 | 3142.2 | 3090.2 | 3080.7 | 3078.6 | 3061.5 | 3056 | 3054.7 | 3039.4 | 3038.2 | 3037.3 | 3027.7 | 3027.3 | 3026.8 | 3021.5 | 3021 | 3020.7 | 3015.2 | 3015 | 3014.8
4 | 31 | [13 empty] | 3718.3 | 3628.3 | 3394.4 | 3368.6 | 3362.9 | 3300.7 | 3289.4 | 3256.8 | 3266.5 | 3260.1 | 3258.5 | 3240.9 | 3239.5 | 3238.4 | 3227.6 | 3227.2 | 3226.6 | 3220.7 | 3220.2 | 3219.8 | 3213.8 | 3213.5 | 3213.3
4.25 | 32 | [13 empty] | 4354.9 | 4216.7 | 3879.5 | 3842.4 | 3834.2 | 3746.3 | 3730.3 | 3726.8 | 3698.6 | 3689.7 | 3687.6 | 3663.9 | 3662 | 3660.6 | 3646.8 | 3646.3 | 3645.6 | 3638.4 | 3637.7 | 3637.3 | 3630 | 3629.8 | 3629.5
4.5 | 33 | [14 empty] | 4901 | 4412.9 | 4360.6 | 4349.1 | 4226.3 | 4204.2 | 4199.3 | 4160.5 | 4148.5 | 4145.6 | 4114 | 4111.6 | 4109.8 | 4092.2 | 4091.6 | 4090.7 | 4081.9 | 4081.1 | 4080.6 | 4071.8 | 4071.5 | 4071.2
4.75 | 34 | [15 empty] | 5000.8 | 4928.2 | 4912.4 | 4742.9 | 4712.9 | 4706.3 | 4653.6 | 4637.4 | 4633.6 | 4591.6 | 4588.5 | 4586.1 | 4563.9 | 4563 | 4562 | 4551.2 | 4550.2 | 4549.6 | 4539.3 | 4538.9 | 4538.5
5 | 35 | [15 empty] | 5650.2 | 5551.2 | 5529.6 | 5298.9 | 5258.6 | 5249.7 | 5179.2 | 5157.5 | 5152.4 | 5097.3 | 5093.2 | 5090.2 | 5062 | 5061 | 5059.7 | 5046.5 | 5045.3 | 5044.6 | 5032.4 | 5031.9 | 5031.5
5.25 | 36 | [15 empty] | 6369.4 | 6236.5 | 6207.5 | 5897.8 | 5843.8 | 5832 | 5738.7 | 5710.1 | 5703.3 | 5631.5 | 5626.2 | 5622.4 | 5586.7 | 5585.5 | 5583.9 | 5567.9 | 5566.5 | 5565.6 | 5551.1 | 5550.6 | 5550.1
5.5 | 37 | [15 empty] | 7171.1 | 6992.2 | 6953.7 | 6543.6 | 6472 | 6456.4 | 6334.1 | 6296.8 | 6288.1 | 6194.9 | 6188.2 | 6183.2 | 6138.4 | 6136.9 | 6134.9 | 6115.4 | 6113.8 | 6112.7 | 6095.7 | 6095.1 | 6094.5
5.75 | 38 | [16 empty] | 7830.2 | 7778 | 7240.6 | 7147.1 | 7126.7 | 6967.3 | 6919.2 | 6908 | 6788.3 | 6779.8 | 6773.5 | 6717.2 | 6715.4 | 6713 | 6689.3 | 6687.3 | 6686.1 | 6666 | 6665.4 | 6664.7
6 | 39 | [17 empty] | 8707.2 | 7994.1 | 7873.1 | 7846.9 | 7640.8 | 7579.2 | 7564.9 | 7412.5 | 7401.7 | 7393.8 | 7323.6 | 7321.3 | 7318.3 | 7289.6 | 7287.3 | 7285.8 | 7262.3 | 7261.5 | 7260.7
6.25 | 40 | [18 empty] | 8809.8 | 8655 | 8621.3 | 8357.8 | 8279.1 | 8260.9 | 8068.5 | 8154.9 | 8045 | 7957.7 | 7954.9 | 7951.3 | 7916.6 | 7913.8 | 7912.1 | 7884.5 | 7883.6 | 7882.7
6.5 | 41 | [18 empty] | 9694.5 | 9498.3 | 9455.5 | 9121.6 | 9021.9 | 8998.9 | 8757.5 | 8740.5 | 8728.1 | 8620.2 | 8616.7 | 8612.4 | 8570.5 | 8567.1 | 8565 | 8532.7 | 8531.6 | 8530.6
6.75 | 42 | [18 empty] | 10656 | 10409 | 10355 | 9935.9 | 9810.7 | 9781.8 | 9480.6 | 9459.6 | 9444.2 | 9311.3 | 9307.1 | 9301.8 | 9251.3 | 9247.4 | 9244.9 | 9207 | 9205.8 | 9204.6
7 | 43 | [18 empty] | 11713 | 11394 | 11327 | 10805 | 10649 | 10613 | 10239 | 10213 | 10194 | 10032 | 10027 | 10020 | 9959.5 | 9954.8 | 9951.9 | 9907.6 | 9906.2 | 9904.8
7.25 | 44 | [19 empty] | 12468 | 12381 | 11733 | 11540 | 11496 | 11035 | 11003 | 10980 | 10782 | 10776 | 10768 | 10695 | 10690 | 10686 | 10634 | 10633 | 10631
7.5 | 45 | [19 empty] | 13656 | 13541 | 12726 | 12489 | 12435 | 11870 | 11831 | 11803 | 11563 | 11555 | 11546 | 11459 | 11452 | 11448 | 11388 | 11386 | 11384
7.75 | 46 | [21 empty] | 13789 | 13500 | 13434 | 12745 | 12698 | 12664 | 12375 | 12366 | 12354 | 12251 | 12243 | 12238 | 12168 | 12165 | 12163
8 | 47 | [21 empty] | 14928 | 14579 | 14498 | 13664 | 13607 | 13566 | 13218 | 13208 | 13194 | 13071 | 13062 | 13056 | 12974 | 12972 | 12969
8.25 | 48 | [21 empty] | 16160 | 15730 | 15633 | 14629 | 14560 | 14511 | 14095 | 14082 | 14066 | 13921 | 13910 | 13903 | 13808 | 13802 | 13802
8.5 | 49 | [21 empty] | 17508 | 16963 | 16845 | 15642 | 15560 | 15501 | 15006 | 14991 | 14972 | 14800 | 14787 | 14779 | 14668 | 14665 | 14662
8.75 | 50 | [22 empty] | 18297 | 18148 | 16707 | 16610 | 16539 | 15951 | 15933 | 15911 | 15709 | 15694 | 15685 | 15556 | 15552 | 15549
9 | 51 | [23 empty] | 19566 | 17827 | 17711 | 17627 | 16932 | 16912 | 16885 | 16648 | 16631 | 16620 | 16471 | 16467 | 16463
9.25 | 52 | [24 empty] | 19005 | 18869 | 18770 | 17951 | 17927 | 17896 | 17619 | 17598 | 17586 | 17414 | 17409 | 17404
9.5 | 53 | [24 empty] | 20245 | 20086 | 19969 | 19008 | 18980 | 18944 | 18621 | 18597 | 18583 | 18385 | 18379 | 18374
9.75 | 54 | [24 empty] | 21553 | 21366 | 21229 | 20105 | 20072 | 20030 | 19656 | 19679 | 19612 | 19383 | 19377 | 19371
10 | 55 | [24 empty] | 22931 | 22713 | 22554 | 21244 | 21205 | 21157 | 20724 | 20692 | 20673 | 20411 | 20404 | 20397
10.25 | 56 | [24 empty] | 24385 | 24132 | 23948 | 22427 | 22382 | 22326 | 21826 | 21790 | 21767 | 21467 | 21459 | 21451
10.5 | 57 | [24 empty] | 25924 | 25628 | 25415 | 23655 | 23604 | 23539 | 22962 | 22921 | 22896 | 22552 | 22543 | 22534
10.75 | 58 | [24 empty] | 27567 | 27211 | 26961 | 24932 | 24872 | 24798 | 24135 | 24088 | 24059 | 23667 | 23656 | 23646
11 | 59 | [24 empty] | 29332 | 28900 | 28599 | 26259 | 26190 | 26104 | 25345 | 25291 | 25258 | 24811 | 24800 | 24788
11.25 | 60 | [25 empty] | 30711 | 30347 | 27638 | 27559 | 27461 | 26593 | 26531 | 26493 | 25996 | 25973 | 25960
11.5 | 61 | [27 empty] | 29072 | 28983 | 28870 | 27879 | 27809 | 27766 | 27192 | 27177 | 27162
11.75 | 62 | [27 empty] | 30564 | 30462 | 30334 | 29206 | 29127 | 29079 | 29429 | 28411 | 28395
12 | 63 | [27 empty] | 32118 | 32002 | 31856 | 30575 | 30495 | 30430 | 29697 | 29678 | 29659
12.5 | 64 | [27 empty] | 35420 | 35271 | 35085 | 33445 | 33331 | 33260 | 32331 | 32307 | 32284
13 | 65 | [27 empty] | 39006 | 38818 | 38582 | 36503 | 36358 | 36268 | 35100 | 35069 | 35040
13.5 | 66 | [27 empty] | 42916 | 42674 | 42376 | 39764 | 39581 | 39468 | 39007 | 37969 | 37933
14 | 67 | [27 empty] | 47248 | 46922 | 46524 | 43243 | 43016 | 42875 | 41060 | 41013 | 40969
14.5 | 68 | [30 empty] | 46961 | 46680 | 46506 | 44264 | 44207 | 44153
15 | 69 | [30 empty] | 50937 | 50593 | 50379 | 47628 | 47558 | 47491
15.5 | 70 | [30 empty] | 55196 | 54775 | 54515 | 51161 | 51076 | 50995
16 | 71 | [30 empty] | 59763 | 59252 | 58936 | 54873 | 54770 | 54672
16.5 | 72 | [30 empty] | 64706 | 64062 | 63672 | 58774 | 58651 | 58533
17 | 73 | [31 empty] | 69290 | 68794 | 62877 | 62729 | 62588
17.5 | 74 | [33 empty] | 67195 | 67019 | 66850
18 | 75 | [33 empty] | 71741 | 71532 | 71332
18.5 | 76 | [33 empty] | 76130 | 76284 | 76048
19 | 77 | [33 empty] | 81581 | 81291 | 81013
19.5 | 78 | [33 empty] | 86910 | 86570 | 86246
20 | 79 | [33 empty] | 92537 | 92142 | 91763
20.5 | 80 | [33 empty] | 98493 | 98027 | 97586
21 | 81 | [33 empty] | 104848 | 104285 | 103755
21.5 | 82 | [34 empty] | 110986 | 110343
Flowing |  | Supercompressibility factors
Pressure
psig |  | -------- Temperature, F ----------------
|  | 0 | 5 | 10 | 15 | 20 | 25 | 30 | 35 | 40 | 45 | 50 | 55 | 60 | 65 | 70 | 75 | 80 | 85 | 90 | 95 | 100 | 105 | 110 | 115 | 120 | 125 | 130 | 135 | 140 | 145 | q | 5 | 10 | 15 | 20 | 25 | 30 | 35
0 | 1 | [30 empty] | 1 | 1 | 1 | 1 | 1 | 1 | 1 | 1 | bar: -------- Temperature, F ---------------- 0 to -------- Temperature, F ---------------- 145
20 | 2 | 1.0023 | 1.0022 | 1.0022 | 1.0021 | 1.002 | 1.002 | 1.0019 | 1.0018 | 1.0018 | 1.0017 | 1.0016 | 1.0016 | 1.0016 | 1.0015 | 1.0014 | 1.0014 | 1.0014 | 1.0013 | 1.0013 | 1.0012 | 1.0012 | 1.0012 | 1.0011 | 1.0011 | 1.001 | 1.001 | 1.001 | 1.001 | 1.001 | 1.0009 | 1.0009 | 1.0009 | 1.0008 | 1.0008 | 1.0008 | 1.0008 | 1.0007 | 1.0007
40 | 3 | 1.0048 | 1.0047 | 1.0045 | 1.0044 | 1.0042 | 1.0041 | 1.004 | 1.0038 | 1.0037 | 1.0036 | 1.0034 | 1.0033 | 1.0032 | 1.0031 | 1.003 | 1.002 | 1.0029 | 1.0027 | 1.0027 | 1.0026 | 1.0025 | 1.0024 | 1.0023 | 1.0022 | 1.0022 | 1.0022 | 1.002 | 1.002 | 1.002 | 1.0019 | 1.0018 | 1.0018 | 1.0017 | 1.0016 | 1.0016 | 1.0016 | 1.0015 | 1.0014
60 | 4 | 1.0071 | 1.0069 | 1.0067 | 1.0065 | 1.0053 | 1.0061 | 1.0059 | 1.0057 | 1.0054 | 1.0053 | 1.0051 | 1.0049 | 1.0047 | 1.0046 | 1.0045 | 1.0043 | 1.0042 | 1.004 | 1.0039 | 1.0038 | 1.0037 | 1.0036 | 1.0035 | 1.0033 | 1.0032 | 1.0032 | 1.003 | 1.003 | 1.0029 | 1.0028 | 1.0027 | 1.0027 | 1.0026 | 1.0024 | 1.0023 | 1.0023 | 1.0022 | 1.0021
80 | 5 | 1.0096 | 1.0093 | 1.009 | 1.0087 | 1.0084 | 1.0081 | 1.0078 | 1.0076 | 1.0073 | 1.007 | 1.0068 | 1.0066 | 1.0064 | 1.0062 | 1.0061 | 1.0058 | 1.0056 | 1.0054 | 1.0052 | 1.0051 | 1.0049 | 1.0047 | 1.0046 | 1.0044 | 1.0043 | 1.0042 | 1.004 | 1.0039 | 1.0039 | 1.0038 | 1.0036 | 1.0035 | 1.0034 | 1.0032 | 1.0031 | 1.003 | 1.0029 | 1.0028
100 | 6 | 1.0121 | 1.0117 | 1.0113 | 1.0109 | 1.0105 | 1.0102 | 1.0098 | 1.0095 | 1.0091 | 1.0088 | 1.0085 | 1.0083 | 1.008 | 1.0078 | 1.0075 | 1.0073 | 1.0071 | 1.0068 | 1.0066 | 1.0064 | 1.0061 | 1.0059 | 1.0058 | 1.0056 | 1.0055 | 1.0053 | 1.0051 | 1.0049 | 1.0048 | 1.0047 | 1.0045 | 1.0044 | 1.0042 | 1.004 | 1.0039 | 1.0038 | 1.0037 | 1.0035
120 | 7 | 1.0146 | 1.0141 | 1.0136 | 1.0131 | 1.0127 | 1.0122 | 1.0118 | 1.0114 | 1.011 | 1.0106 | 1.0103 | 1.01 | 1.0097 | 1.0094 | 1.0091 | 1.0088 | 1.0085 | 1.0082 | 1.0079 | 1.0076 | 1.0073 | 1.0071 | 1.0069 | 1.0067 | 1.0065 | 1.0063 | 1.0061 | 1.0059 | 1.0057 | 1.0056 | 1.0054 | 1.0052 | 1.005 | 1.0048 | 1.0047 | 1.0045 | 1.0044 | 1.0042
140 | 8 | 1.017 | 1.0164 | 1.0158 | 1.0152 | 1.0148 | 1.0142 | 1.0138 | 1.0132 | 1.0128 | 1.0124 | 1.012 | 1.0116 | 1.0112 | 1.0109 | 1.0105 | 1.0102 | 1.0099 | 1.0095 | 1.0092 | 1.0088 | 1.0085 | 1.0083 | 1.008 | 1.0078 | 1.0076 | 1.0074 | 1.0071 | 1.0068 | 1.0066 | 1.0065 | 1.0063 | 1.006 | 1.0058 | 1.0056 | 1.0055 | 1.0053 | 1.0051 | 1.0049
160 | 9 | 1.0195 | 1.0188 | 1.0182 | 1.0176 | 1.0169 | 1.0163 | 1.0158 | 1.0152 | 1.0147 | 1.0142 | 1.0138 | 1.0133 | 1.0129 | 1.0125 | 1.0121 | 1.0117 | 1.0112 | 1.0108 | 1.0105 | 1.0101 | 1.0098 | 1.0095 | 1.0092 | 1.0089 | 1.0087 | 1.0084 | 1.0081 | 1.0078 | 1.0076 | 1.0074 | 1.0072 | 1.0069 | 1.0067 | 1.0064 | 1.0063 | 1.0061 | 1.0058 | 1.0056
180 | 10 | 1.022 | 1.0213 | 1.0206 | 1.0198 | 1.0191 | 1.0184 | 1.0178 | 1.0171 | 1.0166 | 1.016 | 1.0155 | 1.015 | 1.0145 | 1.014 | 1.0136 | 1.0131 | 1.0126 | 1.0122 | 1.0118 | 1.0114 | 1.0111 | 1.0107 | 1.0103 | 1.01 | 1.0098 | 1.0094 | 1.0091 | 1.0088 | 1.0085 | 1.0083 | 1.0081 | 1.0078 | 1.0075 | 1.0072 | 1.007 | 1.0068 | 1.0065 | 1.0063
200 | 11 | 1.0245 | 1.0237 | 1.0229 | 1.022 | 1.0213 | 1.0206 | 1.0198 | 1.0192 | 1.0185 | 1.0179 | 1.0173 | 1.0167 | 1.0162 | 1.0156 | 1.0151 | 1.0146 | 1.014 | 1.0135 | 1.0131 | 1.0127 | 1.0123 | 1.0119 | 1.0115 | 1.0111 | 1.0108 | 1.0104 | 1.0101 | 1.0097 | 1.0094 | 1.0092 | 1.0089 | 1.0086 | 1.0083 | 1.008 | 1.0078 | 1.0075 | 1.0073 | 1.007
220 | 12 | 1.0272 | 1.0263 | 1.0254 | 1.0244 | 1.0235 | 1.0227 | 1.0219 | 1.0211 | 1.0204 | 1.0197 | 1.0191 | 1.0184 | 1.0178 | 1.0172 | 1.0166 | 1.016 | 1.0154 | 1.0149 | 1.0145 | 1.014 | 1.0136 | 1.0131 | 1.0126 | 1.0122 | 1.0119 | 1.0115 | 1.0111 | 1.0107 | 1.0104 | 1.0101 | 1.0098 | 1.0095 | 1.0092 | 1.0088 | 1.0086 | 1.0083 | 1.008 | 1.0077
240 | 13 | 1.0298 | 1.0288 | 1.0277 | 1.0267 | 1.0257 | 1.0248 | 1.0239 | 1.0231 | 1.0223 | 1.0215 | 1.0208 | 1.0201 | 1.0194 | 1.0188 | 1.0181 | 1.0175 | 1.0168 | 1.0163 | 1.0158 | 1.0153 | 1.0148 | 1.0143 | 1.0138 | 1.0133 | 1.0129 | 1.0125 | 1.0121 | 1.0117 | 1.0114 | 1.011 | 1.0107 | 1.0103 | 1.01 | 1.0096 | 1.0094 | 1.009 | 1.0087 | 1.0084
260 | 14 | 1.0324 | 1.0313 | 1.0302 | 1.0291 | 1.028 | 1.027 | 1.026 | 1.025 | 1.0242 | 1.0234 | 1.0226 | 1.0219 | 1.0211 | 1.0204 | 1.0197 | 1.019 | 1.0183 | 1.0177 | 1.0171 | 1.0165 | 1.016 | 1.0155 | 1.015 | 1.0144 | 1.0139 | 1.0135 | 1.0132 | 1.0128 | 1.0123 | 1.0119 | 1.0116 | 1.0112 | 1.0109 | 1.0104 | 1.0102 | 1.0098 | 1.0095 | 1.0091
280 | 15 | 1.0351 | 1.0339 | 1.0327 | 1.0315 | 1.0303 | 1.0292 | 1.0281 | 1.0271 | 1.0261 | 1.0252 | 1.0244 | 1.0236 | 1.0228 | 1.022 | 1.0212 | 1.0205 | 1.0197 | 1.0191 | 1.0185 | 1.0178 | 1.0173 | 1.0167 | 1.0162 | 1.0155 | 1.015 | 1.0146 | 1.0142 | 1.0137 | 1.0132 | 1.0128 | 1.0125 | 1.0121 | 1.0117 | 1.0112 | 1.0109 | 1.0105 | 1.0102 | 1.0098
300 | 16 | 1.0379 | 1.0365 | 1.0352 | 1.0339 | 1.0326 | 1.0314 | 1.0303 | 1.0291 | 1.0281 | 1.0271 | 1.0262 | 1.0253 | 1.0244 | 1.0236 | 1.0228 | 1.022 | 1.0212 | 1.0205 | 1.0199 | 1.0192 | 1.0185 | 1.0179 | 1.0173 | 1.0167 | 1.0162 | 1.0157 | 1.0152 | 1.0146 | 1.0141 | 1.0137 | 1.0134 | 1.013 | 1.0121 | 1.0121 | 1.0116 | 1.0112 | 1.0109 | 1.0105
320 | 17 | 1.0406 | 1.0391 | 1.0377 | 1.0363 | 1.0349 | 1.0336 | 1.0324 | 1.0312 | 1.03 | 1.029 | 1.028 | 1.027 | 1.0261 | 1.0252 | 1.0243 | 1.0235 | 1.0227 | 1.0219 | 1.0212 | 1.0205 | 1.0198 | 1.0191 | 1.0185 | 1.0178 | 1.0173 | 1.0167 | 1.0161 | 1.0156 | 1.0151 | 1.0146 | 1.0142 | 1.0138 | 1.0133 | 1.0129 | 1.0124 | 1.0119 | 1.0116 | 1.0112
340 | 18 | 1.0434 | 1.0417 | 1.0401 | 1.0386 | 1.0372 | 1.0358 | 1.0344 | 1.0332 | 1.032 | 1.0308 | 1.0298 | 1.0287 | 1.0277 | 1.0267 | 1.0258 | 1.0249 | 1.0241 | 1.0233 | 1.0225 | 1.0217 | 1.0209 | 1.0203 | 1.0198 | 1.0189 | 1.0183 | 1.0177 | 1.0171 | 1.0165 | 1.016 | 1.0155 | 1.0151 | 1.0146 | 1.0141 | 1.0137 | 1.0132 | 1.0127 | 1.0122 | 1.0118
360 | 19 | 1.0462 | 1.0444 | 1.0427 | 1.0411 | 1.0395 | 1.038 | 1.0366 | 1.0353 | 1.034 | 1.0328 | 1.0316 | 1.0305 | 1.0294 | 1.0284 | 1.0273 | 1.0264 | 1.0256 | 1.0247 | 1.0238 | 1.023 | 1.0222 | 1.0215 | 1.0207 | 1.02 | 1.0194 | 1.0187 | 1.0181 | 1.0175 | 1.0169 | 1.0164 | 1.0159 | 1.0154 | 1.0149 | 1.0144 | 1.0139 | 1.0134 | 1.0129 | 1.0125
380 | 20 | 1.0491 | 1.0471 | 1.0453 | 1.0436 | 1.042 | 1.0404 | 1.0388 | 1.0374 | 1.0361 | 1.0347 | 1.0334 | 1.0322 | 1.0311 | 1.03 | 1.0289 | 1.0279 | 1.027 | 1.0261 | 1.0252 | 1.0243 | 1.0234 | 1.0227 | 1.0219 | 1.0211 | 1.0204 | 1.0197 | 1.0191 | 1.0185 | 1.0179 | 1.0173 | 1.0168 | 1.0163 | 1.0157 | 1.0152 | 1.0146 | 1.0141 | 1.0136 | 1.0131
400 | 21 | 1.0519 | 1.0498 | 1.0479 | 1.0461 | 1.0444 | 1.0427 | 1.041 | 1.0395 | 1.0381 | 1.0366 | 1.0352 | 1.034 | 1.0328 | 1.0317 | 1.0305 | 1.0294 | 1.0285 | 1.0275 | 1.0265 | 1.0256 | 1.0246 | 1.0238 | 1.023 | 1.0223 | 1.0215 | 1.0208 | 1.0201 | 1.0195 | 1.0189 | 1.0182 | 1.0177 | 1.0171 | 1.0165 | 1.016 | 1.0154 | 1.0149 | 1.0143 | 1.0138
420 | 22 | 1.0548 | 1.0526 | 1.0506 | 1.0486 | 1.0468 | 1.045 | 1.0433 | 1.0417 | 1.0401 | 1.0386 | 1.0371 | 1.0358 | 1.0345 | 1.0333 | 1.0321 | 1.0309 | 1.0299 | 1.0289 | 1.0279 | 1.0269 | 1.0259 | 1.025 | 1.0242 | 1.0234 | 1.0226 | 1.0218 | 1.0211 | 1.0204 | 1.0198 | 1.0191 | 1.0185 | 1.0179 | 1.0173 | 1.0167 | 1.0161 | 1.0156 | 1.015 | 1.0144
440 | 23 | 1.0577 | 1.0553 | 1.0531 | 1.0511 | 1.0492 | 1.0472 | 1.0453 | 1.0437 | 1.0421 | 1.0405 | 1.0389 | 1.0375 | 1.0361 | 1.0349 | 1.0336 | 1.0324 | 1.0313 | 1.0302 | 1.0292 | 1.0281 | 1.0272 | 1.0262 | 1.0253 | 1.0244 | 1.0236 | 1.0228 | 1.022 | 1.0213 | 1.0207 | 1.02 | 1.0193 | 1.0187 | 1.0181 | 1.0175 | 1.0168 | 1.0162 | 1.0156 | 1.0151
460 | 24 | 1.0606 | 1.0581 | 1.0558 | 1.0536 | 1.0516 | 1.0496 | 1.0476 | 1.0458 | 1.0441 | 1.0425 | 1.0408 | 1.0393 | 1.0378 | 1.0365 | 1.0351 | 1.0339 | 1.0327 | 1.0315 | 1.0305 | 1.0294 | 1.0285 | 1.0275 | 1.0265 | 1.0255 | 1.0247 | 1.0238 | 1.0229 | 1.0222 | 1.0216 | 1.021 | 1.0202 | 1.0196 | 1.0189 | 1.0182 | 1.0175 | 1.0169 | 1.0163 | 1.0157
480 | 25 | 1.0636 | 1.0609 | 1.0585 | 1.0562 | 1.054 | 1.0519 | 1.0498 | 1.0479 | 1.0461 | 1.0444 | 1.0427 | 1.0411 | 1.0395 | 1.0381 | 1.0367 | 1.0354 | 1.0341 | 1.0329 | 1.0318 | 1.0307 | 1.0297 | 1.0287 | 1.0276 | 1.0267 | 1.0258 | 1.0248 | 1.0239 | 1.0232 | 1.0225 | 1.0218 | 1.0211 | 1.0204 | 1.0197 | 1.019 | 1.0183 | 1.0176 | 1.0169 | 1.0163
500 | 26 | 1.0667 | 1.0639 | 1.0613 | 1.0588 | 1.0565 | 1.0543 | 1.0521 | 1.0501 | 1.0482 | 1.0464 | 1.0446 | 1.0429 | 1.0413 | 1.0398 | 1.0384 | 1.037 | 1.0356 | 1.0344 | 1.0332 | 1.032 | 1.0309 | 1.0298 | 1.0288 | 1.0278 | 1.0269 | 1.0259 | 1.0249 | 1.0242 | 1.0234 | 1.0227 | 1.022 | 1.0212 | 1.0205 | 1.0197 | 1.019 | 1.0183 | 1.0176 | 1.017
520 | 27 | 1.0697 | 1.0667 | 1.0639 | 1.0613 | 1.0588 | 1.0565 | 1.0543 | 1.0522 | 1.0503 | 1.0484 | 1.0465 | 1.0447 | 1.043 | 1.0414 | 1.0399 | 1.0385 | 1.0371 | 1.0357 | 1.0345 | 1.0333 | 1.0321 | 1.031 | 1.0299 | 1.0289 | 1.0279 | 1.0269 | 1.0258 | 1.0251 | 1.0243 | 1.0235 | 1.0228 | 1.022 | 1.0212 | 1.0204 | 1.0197 | 1.019 | 1.0183 | 1.0177
540 | 28 | 1.0727 | 1.0696 | 1.0667 | 1.064 | 1.0613 | 1.0588 | 1.0564 | 1.0543 | 1.0523 | 1.0503 | 1.0483 | 1.0465 | 1.0447 | 1.0431 | 1.0415 | 1.04 | 1.0385 | 1.0371 | 1.0358 | 1.0346 | 1.0334 | 1.0322 | 1.031 | 1.03 | 1.0289 | 1.0279 | 1.0268 | 1.026 | 1.0252 | 1.0243 | 1.0236 | 1.0228 | 1.022 | 1.0212 | 1.0204 | 1.0197 | 1.019 | 1.0183
560 | 29 | 1.0759 | 1.0726 | 1.0695 | 1.0666 | 1.0639 | 1.0612 | 1.0587 | 1.0565 | 1.0544 | 1.0523 | 1.0502 | 1.0483 | 1.0465 | 1.0448 | 1.0432 | 1.0416 | 1.04 | 1.0385 | 1.0372 | 1.0359 | 1.0346 | 1.0334 | 1.0322 | 1.0311 | 1.03 | 1.0289 | 1.0279 | 1.0269 | 1.0261 | 1.0252 | 1.0245 | 1.0236 | 1.0227 | 1.0219 | 1.0211 | 1.0204 | 1.0196 | 1.0189
580 | 30 | 1.079 | 1.0757 | 1.0724 | 1.0693 | 1.0665 | 1.0637 | 1.0611 | 1.0587 | 1.0565 | 1.0543 | 1.0521 | 1.0501 | 1.0482 | 1.0464 | 1.0447 | 1.0431 | 1.0415 | 1.0399 | 1.0385 | 1.0372 | 1.0358 | 1.0346 | 1.0333 | 1.0322 | 1.031 | 1.0299 | 1.0288 | 1.0279 | 1.027 | 1.0261 | 1.0253 | 1.0244 | 1.0235 | 1.0228 | 1.0218 | 1.021 | 1.0202 | 1.0195
600 | 31 | 1.0822 | 1.0787 | 1.0753 | 1.0721 | 1.0691 | 1.0661 | 1.0634 | 1.0609 | 1.0586 | 1.0562 | 1.054 | 1.0519 | 1.0499 | 1.0481 | 1.0463 | 1.0446 | 1.043 | 1.0414 | 1.0399 | 1.0384 | 1.037 | 1.0358 | 1.0345 | 1.0333 | 1.0321 | 1.0309 | 1.0298 | 1.0288 | 1.0279 | 1.027 | 1.0261 | 1.0251 | 1.0242 | 1.0233 | 1.0225 | 1.0217 | 1.0209 | 1.0201
620 | 32 | 1.0853 | 1.0816 | 1.0781 | 1.0747 | 1.0716 | 1.0685 | 1.0656 | 1.0631 | 1.0607 | 1.0582 | 1.0559 | 1.0538 | 1.0517 | 1.0497 | 1.0479 | 1.0461 | 1.0445 | 1.0428 | 1.0412 | 1.0397 | 1.0383 | 1.0369 | 1.0356 | 1.0344 | 1.0331 | 1.0319 | 1.0308 | 1.0298 | 1.0288 | 1.0278 | 1.0269 | 1.0259 | 1.025 | 1.0241 | 1.0232 | 1.0223 | 1.0215 | 1.0207
640 | 33 | 1.0886 | 1.0848 | 1.0811 | 1.0775 | 1.0742 | 1.071 | 1.068 | 1.0653 | 1.0628 | 1.0602 | 1.057 | 1.0556 | 1.0534 | 1.0514 | 1.0495 | 1.0476 | 1.046 | 1.0442 | 1.0426 | 1.041 | 1.0396 | 1.0381 | 1.0368 | 1.0355 | 1.0341 | 1.0329 | 1.0317 | 1.0307 | 1.0296 | 1.0287 | 1.0277 | 1.0267 | 1.0257 | 1.0248 | 1.0239 | 1.023 | 1.0222 | 1.0214
660 | 34 | 1.0919 | 1.0879 | 1.084 | 1.0802 | 1.0767 | 1.0735 | 1.0704 | 1.0675 | 1.0649 | 1.0623 | 1.0598 | 1.0574 | 1.0552 | 1.053 | 1.0511 | 1.0492 | 1.0474 | 1.0456 | 1.0439 | 1.0423 | 1.0408 | 1.0393 | 1.0379 | 1.0366 | 1.0352 | 1.034 | 1.0327 | 1.0316 | 1.0305 | 1.0295 | 1.0285 | 1.0275 | 1.0265 | 1.0255 | 1.0246 | 1.0237 | 1.0228 | 1.022
680 | 35 | 1.0953 | 1.091 | 1.0869 | 1.083 | 1.0793 | 1.076 | 1.0728 | 1.0698 | 1.067 | 1.0643 | 1.0617 | 1.0593 | 1.057 | 1.0547 | 1.0527 | 1.0507 | 1.0488 | 1.047 | 1.0453 | 1.0436 | 1.042 | 1.0405 | 1.039 | 1.0377 | 1.0363 | 1.035 | 1.0337 | 1.0325 | 1.0314 | 1.0304 | 1.0293 | 1.0282 | 1.0272 | 1.0262 | 1.0253 | 1.0244 | 1.0235 | 1.0226
700 | 36 | 1.0986 | 1.0941 | 1.0898 | 1.0857 | 1.0819 | 1.0784 | 1.0751 | 1.072 | 1.0691 | 1.0663 | 1.0636 | 1.0611 | 1.0587 | 1.0563 | 1.0543 | 1.0522 | 1.0502 | 1.0483 | 1.0466 | 1.0449 | 1.0432 | 1.0416 | 1.0401 | 1.0387 | 1.0373 | 1.0359 | 1.0346 | 1.0334 | 1.0323 | 1.0312 | 1.0301 | 1.029 | 1.0279 | 1.0269 | 1.0259 | 1.025 | 1.0241 | 1.0231
720 | 37 | 1.102 | 1.0973 | 1.0928 | 1.0885 | 1.0847 | 1.081 | 1.0775 | 1.0742 | 1.0712 | 1.0684 | 1.0656 | 1.063 | 1.0605 | 1.058 | 1.0559 | 1.0537 | 1.0517 | 1.0497 | 1.0479 | 1.0461 | 1.0444 | 1.0428 | 1.0412 | 1.0398 | 1.0383 | 1.0369 | 1.0355 | 1.0343 | 1.0331 | 1.032 | 1.0309 | 1.0298 | 1.0287 | 1.0276 | 1.0266 | 1.0257 | 1.0247 | 1.0237
740 | 38 | 1.1054 | 1.1005 | 1.0958 | 1.0914 | 1.0873 | 1.0835 | 1.0799 | 1.0766 | 1.0734 | 1.0704 | 1.0675 | 1.0648 | 1.0622 | 1.0597 | 1.0575 | 1.0553 | 1.0531 | 1.051 | 1.0492 | 1.0474 | 1.0456 | 1.044 | 1.0424 | 1.0409 | 1.0393 | 1.0379 | 1.0365 | 1.0352 | 1.034 | 1.0328 | 1.0316 | 1.0305 | 1.0294 | 1.0283 | 1.0273 | 1.0263 | 1.0253 | 1.0243
760 | 39 | 1.1089 | 1.1038 | 1.0989 | 1.0943 | 1.09 | 1.086 | 1.0822 | 1.0788 | 1.0756 | 1.0725 | 1.0694 | 1.0667 | 1.064 | 1.0614 | 1.0591 | 1.0568 | 1.0546 | 1.0524 | 1.0505 | 1.0487 | 1.0468 | 1.0451 | 1.0435 | 1.0419 | 1.0403 | 1.0388 | 1.0374 | 1.0361 | 1.0349 | 1.0336 | 1.0324 | 1.0313 | 1.0301 | 1.029 | 1.028 | 1.0269 | 1.0259 | 1.0249
780 | 40 | 1.1124 | 1.107 | 1.1019 | 1.0972 | 1.0927 | 1.0885 | 1.0846 | 1.081 | 1.0777 | 1.0745 | 1.0714 | 1.0685 | 1.0658 | 1.0631 | 1.0607 | 1.0583 | 1.056 | 1.0538 | 1.0519 | 1.05 | 1.048 | 1.0463 | 1.0446 | 1.043 | 1.0414 | 1.0398 | 1.0384 | 1.0371 | 1.0358 | 1.0344 | 1.0332 | 1.032 | 1.0308 | 1.0297 | 1.0286 | 1.0275 | 1.0265 | 1.0255
800 | 41 | 1.1159 | 1.1103 | 1.105 | 1.1 | 1.0954 | 1.0911 | 1.087 | 1.0833 | 1.0798 | 1.0765 | 1.0733 | 1.0704 | 1.0676 | 1.0648 | 1.0623 | 1.0598 | 1.0575 | 1.0552 | 1.0532 | 1.0513 | 1.0492 | 1.0474 | 1.0456 | 1.044 | 1.0424 | 1.0408 | 1.0393 | 1.038 | 1.0366 | 1.0353 | 1.034 | 1.0327 | 1.0315 | 1.0303 | 1.0292 | 1.0281 | 1.0271 | 1.026
820 | 42 | 1.1193 | 1.1135 | 1.108 | 1.1029 | 1.0981 | 1.0936 | 1.0894 | 1.0856 | 1.0819 | 1.0785 | 1.0752 | 1.0722 | 1.0693 | 1.0665 | 1.0639 | 1.0613 | 1.0589 | 1.0566 | 1.0545 | 1.0524 | 1.0504 | 1.0485 | 1.0467 | 1.045 | 1.0434 | 1.0418 | 1.0402 | 1.0388 | 1.0374 | 1.036 | 1.0347 | 1.0334 | 1.0322 | 1.031 | 1.0299 | 1.0287 | 1.0277 | 1.0266
840 | 43 | 1.1229 | 1.1169 | 1.1112 | 1.1057 | 1.1008 | 1.0962 | 1.0919 | 1.0879 | 1.0841 | 1.0805 | 1.0771 | 1.074 | 1.0711 | 1.0681 | 1.0654 | 1.0628 | 1.0603 | 1.058 | 1.0558 | 1.0536 | 1.0517 | 1.0497 | 1.0478 | 1.046 | 1.0443 | 1.0427 | 1.0412 | 1.0396 | 1.0382 | 1.0368 | 1.0355 | 1.0342 | 1.0329 | 1.0317 | 1.0306 | 1.0294 | 1.0283 | 1.0272
860 | 44 | 1.1265 | 1.1202 | 1.1143 | 1.1087 | 1.1037 | 1.0989 | 1.0943 | 1.0902 | 1.0863 | 1.0826 | 1.0792 | 1.0759 | 1.0728 | 1.0697 | 1.067 | 1.0643 | 1.0617 | 1.0593 | 1.0571 | 1.0549 | 1.0529 | 1.0508 | 1.048 | 1.0471 | 1.0453 | 1.0437 | 1.0421 | 1.0401 | 1.0391 | 1.0376 | 1.0362 | 1.0349 | 1.0331 | 1.0324 | 1.0312 | 1.03 | 1.0288 | 1.0277
880 | 45 | 1.1301 | 1.1236 | 1.1175 | 1.1117 | 1.1064 | 1.1015 | 1.0968 | 1.0925 | 1.0885 | 1.0847 | 1.0811 | 1.0778 | 1.0745 | 1.0714 | 1.0686 | 1.0658 | 1.0631 | 1.0607 | 1.0584 | 1.0562 | 1.054 | 1.0519 | 1.05 | 1.0481 | 1.0463 | 1.0446 | 1.043 | 1.0414 | 1.0399 | 1.0384 | 1.037 | 1.0356 | 1.0343 | 1.033 | 1.0318 | 1.0306 | 1.0294 | 1.0282
900 | 46 | 1.1337 | 1.127 | 1.1206 | 1.1146 | 1.1091 | 1.104 | 1.0991 | 1.0947 | 1.0906 | 1.0867 | 1.083 | 1.0795 | 1.0762 | 1.073 | 1.0701 | 1.0673 | 1.0646 | 1.062 | 1.0597 | 1.0574 | 1.0552 | 1.053 | 1.051 | 1.0491 | 1.0473 | 1.0455 | 1.0439 | 1.0423 | 1.0407 | 1.0392 | 1.0377 | 1.0363 | 1.035 | 1.0336 | 1.0324 | 1.0311 | 1.0299 | 1.0287
920 | 47 | 1.1373 | 1.1303 | 1.1237 | 1.1175 | 1.1118 | 1.1066 | 1.1016 | 1.097 | 1.0928 | 1.0887 | 1.0849 | 1.0813 | 1.0779 | 1.0746 | 1.0716 | 1.0688 | 1.066 | 1.0634 | 1.061 | 1.0586 | 1.0563 | 1.0541 | 1.052 | 1.0501 | 1.0482 | 1.0464 | 1.0448 | 1.0431 | 1.0415 | 1.04 | 1.0385 | 1.0371 | 1.0357 | 1.0343 | 1.033 | 1.0317 | 1.0305 | 1.0293
940 | 48 | 1.141 | 1.1338 | 1.1269 | 1.1205 | 1.1146 | 1.1092 | 1.1041 | 1.0994 | 1.095 | 1.0908 | 1.0868 | 1.0832 | 1.0797 | 1.0763 | 1.0733 | 1.0703 | 1.0675 | 1.0649 | 1.0623 | 1.0599 | 1.0575 | 1.0553 | 1.0531 | 1.0511 | 1.0492 | 1.0474 | 1.0457 | 1.044 | 1.0423 | 1.0408 | 1.0393 | 1.0378 | 1.0363 | 1.035 | 1.0336 | 1.0323 | 1.031 | 1.0298
960 | 49 | 1.1448 | 1.1372 | 1.1301 | 1.1234 | 1.1175 | 1.1119 | 1.1065 | 1.1016 | 1.0971 | 1.0928 | 1.0887 | 1.085 | 1.0814 | 1.0779 | 1.0748 | 1.0718 | 1.0689 | 1.0662 | 1.0636 | 1.061 | 1.0586 | 1.0563 | 1.0541 | 1.0521 | 1.0501 | 1.0483 | 1.0465 | 1.0448 | 1.0431 | 1.0415 | 1.04 | 1.0385 | 1.037 | 1.0356 | 1.0342 | 1.0329 | 1.0315 | 1.0303
980 | 50 | 1.1485 | 1.1407 | 1.1334 | 1.1265 | 1.1203 | 1.1145 | 1.109 | 1.1039 | 1.0992 | 1.0948 | 1.0906 | 1.0868 | 1.0831 | 1.0795 | 1.0763 | 1.0732 | 1.0703 | 1.0675 | 1.0648 | 1.0622 | 1.0597 | 1.0574 | 1.0552 | 1.053 | 1.051 | 1.0492 | 1.0473 | 1.0456 | 1.0439 | 1.0422 | 1.0407 | 1.0391 | 1.0376 | 1.0363 | 1.0348 | 1.0334 | 1.0321 | 1.0308
1000 | 51 | 1.152 | 1.144 | 1.1365 | 1.1294 | 1.123 | 1.117 | 1.1114 | 1.1062 | 1.1013 | 1.0968 | 1.0925 | 1.0885 | 1.0847 | 1.0811 | 1.0778 | 1.0746 | 1.0717 | 1.0687 | 1.066 | 1.0634 | 1.0608 | 1.0585 | 1.0562 | 1.0539 | 1.0519 | 1.0501 | 1.0481 | 1.0463 | 1.0446 | 1.0429 | 1.0413 | 1.0398 | 1.0383 | 1.0369 | 1.0354 | 1.034 | 1.0326 | 1.0313
1020 | 52 | 1.1558 | 1.1475 | 1.1397 | 1.1324 | 1.1258 | 1.1196 | 1.1138 | 1.1084 | 1.1035 | 1.0988 | 1.0945 | 1.0904 | 1.0865 | 1.0827 | 1.0794 | 1.0761 | 1.073 | 1.0701 | 1.0673 | 1.0646 | 1.0619 | 1.0595 | 1.0572 | 1.0549 | 1.0529 | 1.0509 | 1.0489 | 1.0471 | 1.0454 | 1.0437 | 1.042 | 1.0404 | 1.0389 | 1.0375 | 1.036 | 1.0345 | 1.0331 | 1.0318
1040 | 53 | 1.1595 | 1.1509 | 1.1428 | 1.1353 | 1.1285 | 1.1222 | 1.1163 | 1.1107 | 1.1057 | 1.1008 | 1.0964 | 1.0922 | 1.0882 | 1.0843 | 1.0809 | 1.0775 | 1.0744 | 1.0714 | 1.0685 | 1.0658 | 1.0631 | 1.0606 | 1.0582 | 1.0559 | 1.0538 | 1.0518 | 1.0498 | 1.048 | 1.0461 | 1.0444 | 1.0428 | 1.0412 | 1.0396 | 1.0381 | 1.0365 | 1.035 | 1.0336 | 1.0323
1060 | 54 | 1.1633 | 1.1544 | 1.1461 | 1.1383 | 1.1313 | 1.1249 | 1.1188 | 1.1131 | 1.1078 | 1.1028 | 1.0983 | 1.094 | 1.09 | 1.086 | 1.0825 | 1.079 | 1.0758 | 1.0727 | 1.0697 | 1.067 | 1.0642 | 1.0617 | 1.0592 | 1.0569 | 1.0547 | 1.0527 | 1.0506 | 1.0487 | 1.0469 | 1.0452 | 1.0435 | 1.0419 | 1.0403 | 1.0387 | 1.0371 | 1.0356 | 1.0341 | 1.0328
1080 | 55 | 1.1669 | 1.1578 | 1.1492 | 1.1411 | 1.134 | 1.1273 | 1.1211 | 1.1153 | 1.1099 | 1.1048 | 1.1001 | 1.0957 | 1.0916 | 1.0875 | 1.0839 | 1.0804 | 1.0771 | 1.074 | 1.0709 | 1.0681 | 1.0654 | 1.0628 | 1.0602 | 1.0578 | 1.0556 | 1.0535 | 1.0514 | 1.0495 | 1.0476 | 1.0459 | 1.0442 | 1.0425 | 1.0409 | 1.0393 | 1.0377 | 1.0361 | 1.0346 | 1.0333
1100 | 56 | 1.1707 | 1.1612 | 1.1524 | 1.1441 | 1.1368 | 1.1299 | 1.1235 | 1.1175 | 1.112 | 1.1069 | 1.102 | 1.0976 | 1.0933 | 1.0891 | 1.0854 | 1.0819 | 1.0785 | 1.0753 | 1.0722 | 1.0692 | 1.0665 | 1.0638 | 1.0612 | 1.0588 | 1.0565 | 1.0544 | 1.0522 | 1.0503 | 1.0484 | 1.0465 | 1.0448 | 1.0431 | 1.0415 | 1.0399 | 1.0383 | 1.0367 | 1.0352 | 1.0338
1120 | 57 | 1.1744 | 1.1647 | 1.1555 | 1.1471 | 1.1395 | 1.1325 | 1.1259 | 1.1198 | 1.1141 | 1.1088 | 1.1038 | 1.0993 | 1.095 | 1.0908 | 1.087 | 1.0834 | 1.08 | 1.0766 | 1.0734 | 1.0703 | 1.0676 | 1.0649 | 1.0623 | 1.0598 | 1.0574 | 1.0552 | 1.053 | 1.051 | 1.0491 | 1.0472 | 1.0454 | 1.0437 | 1.042 | 1.0404 | 1.0388 | 1.0372 | 1.0357 | 1.0343
1140 | 58 | 1.1781 | 1.1681 | 1.1587 | 1.1501 | 1.1423 | 1.135 | 1.1282 | 1.122 | 1.1163 | 1.1109 | 1.1057 | 1.1011 | 1.0966 | 1.0924 | 1.0885 | 1.0848 | 1.0814 | 1.0779 | 1.0746 | 1.0716 | 1.0687 | 1.0659 | 1.0633 | 1.0607 | 1.0583 | 1.0561 | 1.0538 | 1.0517 | 1.0498 | 1.0478 | 1.046 | 1.0443 | 1.0426 | 1.041 | 1.0394 | 1.0378 | 1.0362 | 1.0348
1160 | 59 | 1.1819 | 1.1716 | 1.1619 | 1.1531 | 1.1451 | 1.1377 | 1.1307 | 1.1243 | 1.1184 | 1.1128 | 1.1075 | 1.1028 | 1.0983 | 1.0939 | 1.0899 | 1.0862 | 1.0826 | 1.0791 | 1.0758 | 1.0727 | 1.0698 | 1.0669 | 1.0643 | 1.0616 | 1.0592 | 1.0569 | 1.0546 | 1.0525 | 1.0505 | 1.0485 | 1.0467 | 1.045 | 1.0432 | 1.0415 | 1.0399 | 1.0383 | 1.0367 | 1.0352
1180 | 60 | 1.1858 | 1.1751 | 1.1651 | 1.1559 | 1.1478 | 1.1402 | 1.1331 | 1.1265 | 1.1205 | 1.1148 | 1.1094 | 1.1046 | 1.1 | 1.0955 | 1.0914 | 1.0875 | 1.0839 | 1.0804 | 1.0771 | 1.0738 | 1.0708 | 1.0679 | 1.0652 | 1.0625 | 1.0601 | 1.0577 | 1.0554 | 1.0533 | 1.0512 | 1.0492 | 1.0473 | 1.0456 | 1.0438 | 1.0421 | 1.0404 | 1.0388 | 1.0372 | 1.0357
1200 | 61 | 1.1895 | 1.1784 | 1.1682 | 1.1588 | 1.1505 | 1.1427 | 1.1354 | 1.1287 | 1.1225 | 1.1167 | 1.1113 | 1.1063 | 1.1016 | 1.097 | 1.0928 | 1.0889 | 1.0851 | 1.0816 | 1.0782 | 1.075 | 1.0718 | 1.0689 | 1.0661 | 1.0634 | 1.061 | 1.0585 | 1.0562 | 1.054 | 1.0519 | 1.0499 | 1.0479 | 1.0461 | 1.0443 | 1.0426 | 1.041 | 1.0393 | 1.0377 | 1.0361
1220 | 62 | 1.1932 | 1.1819 | 1.1714 | 1.1617 | 1.1532 | 1.1453 | 1.1377 | 1.1308 | 1.1245 | 1.1186 | 1.1131 | 1.108 | 1.1032 | 1.0985 | 1.0942 | 1.0902 | 1.0864 | 1.0828 | 1.0794 | 1.076 | 1.0729 | 1.0699 | 1.0671 | 1.0643 | 1.0618 | 1.0593 | 1.0569 | 1.0547 | 1.0526 | 1.0501 | 1.0486 | 1.0467 | 1.0449 | 1.0432 | 1.0415 | 1.0398 | 1.0381 | 1.0365
1240 | 63 | 1.1968 | 1.1852 | 1.1745 | 1.1646 | 1.1558 | 1.1477 | 1.1401 | 1.1331 | 1.1266 | 1.1206 | 1.1149 | 1.1097 | 1.1048 | 1.1001 | 1.0957 | 1.0916 | 1.0876 | 1.084 | 1.0805 | 1.0771 | 1.0739 | 1.0709 | 1.0681 | 1.0652 | 1.0626 | 1.0601 | 1.0577 | 1.0554 | 1.0532 | 1.0512 | 1.0492 | 1.0473 | 1.0455 | 1.0437 | 1.042 | 1.0403 | 1.0386 | 1.037
1260 | 64 | 1.2005 | 1.1886 | 1.1776 | 1.1675 | 1.1585 | 1.1502 | 1.1425 | 1.1353 | 1.1287 | 1.1225 | 1.1167 | 1.1114 | 1.1064 | 1.1015 | 1.0971 | 1.0929 | 1.0889 | 1.0852 | 1.0816 | 1.0781 | 1.0748 | 1.0719 | 1.069 | 1.0661 | 1.0635 | 1.061 | 1.0581 | 1.0561 | 1.0539 | 1.0518 | 1.0498 | 1.0479 | 1.0461 | 1.0443 | 1.0425 | 1.0407 | 1.0391 | 1.0375
1280 | 65 | 1.204 | 1.1918 | 1.1805 | 1.1703 | 1.1611 | 1.1526 | 1.1446 | 1.1374 | 1.1307 | 1.1244 | 1.1184 | 1.113 | 1.1079 | 1.103 | 1.0985 | 1.0942 | 1.0901 | 1.0863 | 1.0827 | 1.0791 | 1.0758 | 1.0728 | 1.0699 | 1.067 | 1.0643 | 1.0618 | 1.0592 | 1.0568 | 1.0546 | 1.0524 | 1.0504 | 1.0485 | 1.0466 | 1.0448 | 1.043 | 1.0412 | 1.0395 | 1.0379
1300 | 66 | 1.2075 | 1.1951 | 1.1836 | 1.173 | 1.1637 | 1.155 | 1.1469 | 1.1395 | 1.1327 | 1.1263 | 1.1202 | 1.1147 | 1.1094 | 1.1044 | 1.0999 | 1.0955 | 1.0913 | 1.0875 | 1.0838 | 1.0802 | 1.0768 | 1.0737 | 1.0707 | 1.0678 | 1.0651 | 1.0626 | 1.06 | 1.0575 | 1.0552 | 1.053 | 1.051 | 1.049 | 1.0471 | 1.0453 | 1.0435 | 1.0417 | 1.0399 | 1.0383
1320 | 67 | 1.2109 | 1.1983 | 1.1867 | 1.1758 | 1.1663 | 1.1574 | 1.1492 | 1.1417 | 1.1347 | 1.1281 | 1.1219 | 1.1163 | 1.111 | 1.1059 | 1.1012 | 1.0968 | 1.0925 | 1.0886 | 1.0849 | 1.0812 | 1.0778 | 1.0746 | 1.0716 | 1.0686 | 1.0659 | 1.0633 | 1.0607 | 1.0583 | 1.0559 | 1.0536 | 1.0515 | 1.0496 | 1.0477 | 1.0457 | 1.0439 | 1.0421 | 1.0404 | 1.0386
1340 | 68 | 1.2144 | 1.2016 | 1.1897 | 1.1786 | 1.1689 | 1.1599 | 1.1514 | 1.1437 | 1.1366 | 1.1299 | 1.1237 | 1.118 | 1.1125 | 1.1073 | 1.1025 | 1.098 | 1.0937 | 1.0897 | 1.0859 | 1.0822 | 1.0788 | 1.0755 | 1.0725 | 1.0695 | 1.0667 | 1.064 | 1.0614 | 1.059 | 1.0565 | 1.0542 | 1.0521 | 1.0501 | 1.0482 | 1.0462 | 1.0444 | 1.0426 | 1.0408 | 1.039
1360 | 69 | 1.2178 | 1.2048 | 1.1926 | 1.1814 | 1.1714 | 1.1622 | 1.1536 | 1.1458 | 1.1386 | 1.1317 | 1.1253 | 1.1195 | 1.114 | 1.1087 | 1.1039 | 1.0993 | 1.0949 | 1.0909 | 1.087 | 1.0833 | 1.0797 | 1.0764 | 1.0733 | 1.0703 | 1.0675 | 1.0647 | 1.0621 | 1.0597 | 1.0572 | 1.0548 | 1.0527 | 1.0506 | 1.0487 | 1.0467 | 1.0449 | 1.0431 | 1.0412 | 1.0394
1380 | 70 | 1.221 | 1.2078 | 1.1954 | 1.184 | 1.1739 | 1.1645 | 1.1557 | 1.1476 | 1.1404 | 1.1334 | 1.127 | 1.1211 | 1.1154 | 1.11 | 1.1052 | 1.1005 | 1.0961 | 1.092 | 1.0881 | 1.0843 | 1.0806 | 1.0773 | 1.0741 | 1.0711 | 1.0682 | 1.0654 | 1.0628 | 1.0603 | 1.0578 | 1.0554 | 1.0532 | 1.0511 | 1.0492 | 1.0472 | 1.0453 | 1.0435 | 1.0416 | 1.0398
1400 | 71 | 1.2244 | 1.2108 | 1.1983 | 1.1866 | 1.1763 | 1.1667 | 1.1577 | 1.1496 | 1.1422 | 1.1352 | 1.1287 | 1.1226 | 1.1168 | 1.1114 | 1.1065 | 1.1017 | 1.0973 | 1.0931 | 1.0891 | 1.0853 | 1.0816 | 1.0782 | 1.075 | 1.0719 | 1.069 | 1.0661 | 1.0635 | 1.061 | 1.0585 | 1.056 | 1.0537 | 1.0516 | 1.0497 | 1.0477 | 1.0458 | 1.0439 | 1.042 | 1.0402
1420 | 72 | 1.2276 | 1.2137 | 1.201 | 1.1892 | 1.1786 | 1.1689 | 1.1598 | 1.1516 | 1.1441 | 1.1369 | 1.1303 | 1.1241 | 1.1183 | 1.1128 | 1.1078 | 1.103 | 1.0985 | 1.0941 | 1.0902 | 1.0863 | 1.0825 | 1.0791 | 1.0759 | 1.0727 | 1.0697 | 1.0669 | 1.0641 | 1.0616 | 1.0591 | 1.0566 | 1.0543 | 1.0522 | 1.0501 | 1.0481 | 1.0462 | 1.0443 | 1.0424 | 1.0406
1440 | 73 | 1.2307 | 1.2166 | 1.2037 | 1.1918 | 1.181 | 1.1712 | 1.162 | 1.1536 | 1.1459 | 1.1386 | 1.1318 | 1.1256 | 1.1197 | 1.1141 | 1.109 | 1.1042 | 1.0995 | 1.0952 | 1.0912 | 1.0873 | 1.0834 | 1.08 | 1.0767 | 1.0735 | 1.0705 | 1.0676 | 1.0648 | 1.0622 | 1.0596 | 1.0571 | 1.0548 | 1.0527 | 1.0506 | 1.0486 | 1.0466 | 1.0447 | 1.0428 | 1.041
1460 | 74 | 1.2336 | 1.2193 | 1.2062 | 1.1942 | 1.1833 | 1.1732 | 1.1639 | 1.1554 | 1.1476 | 1.1402 | 1.1333 | 1.127 | 1.121 | 1.1154 | 1.1103 | 1.1053 | 1.1006 | 1.0962 | 1.0921 | 1.0882 | 1.0843 | 1.0808 | 1.0775 | 1.0742 | 1.0712 | 1.0683 | 1.0655 | 1.0629 | 1.0603 | 1.0577 | 1.0554 | 1.0532 | 1.051 | 1.049 | 1.047 | 1.0451 | 1.0432 | 1.0414
1480 | 75 | 1.2365 | 1.222 | 1.2088 | 1.1966 | 1.1856 | 1.1754 | 1.1658 | 1.1572 | 1.1493 | 1.1418 | 1.1349 | 1.1285 | 1.1225 | 1.1167 | 1.1115 | 1.1064 | 1.1016 | 1.0973 | 1.0931 | 1.0891 | 1.0852 | 1.0816 | 1.0783 | 1.075 | 1.0719 | 1.069 | 1.0662 | 1.0635 | 1.0609 | 1.0583 | 1.056 | 1.0538 | 1.0515 | 1.0494 | 1.0474 | 1.0454 | 1.0435 | 1.0417
1500 | 76 | 1.2394 | 1.2247 | 1.2112 | 1.1989 | 1.1877 | 1.1774 | 1.1678 | 1.1591 | 1.151 | 1.1434 | 1.1364 | 1.1299 | 1.1238 | 1.1179 | 1.1126 | 1.1075 | 1.1027 | 1.0983 | 1.0941 | 1.09 | 1.0861 | 1.0825 | 1.0791 | 1.0758 | 1.0727 | 1.0697 | 1.0668 | 1.0641 | 1.0614 | 1.0588 | 1.0565 | 1.0542 | 1.052 | 1.0499 | 1.0478 | 1.0458 | 1.0439 | 1.0421
1520 | 77 | 1.2421 | 1.2273 | 1.2137 | 1.2012 | 1.19 | 1.1795 | 1.1697 | 1.1608 | 1.1526 | 1.145 | 1.1378 | 1.1313 | 1.1251 | 1.1191 | 1.1138 | 1.1087 | 1.1038 | 1.0993 | 1.095 | 1.0909 | 1.087 | 1.0833 | 1.0795 | 1.0766 | 1.0734 | 1.0704 | 1.0675 | 1.0647 | 1.062 | 1.0594 | 1.057 | 1.0547 | 1.0525 | 1.0503 | 1.0482 | 1.0462 | 1.0443 | 1.0425
1540 | 78 | 1.2447 | 1.2298 | 1.216 | 1.2034 | 1.1921 | 1.1815 | 1.1716 | 1.1626 | 1.1543 | 1.1466 | 1.1393 | 1.1327 | 1.1263 | 1.1204 | 1.115 | 1.1098 | 1.1049 | 1.1003 | 1.096 | 1.0918 | 1.0879 | 1.0842 | 1.0807 | 1.0773 | 1.0741 | 1.0711 | 1.0681 | 1.0653 | 1.0626 | 1.06 | 1.0575 | 1.0552 | 1.053 | 1.0507 | 1.0486 | 1.0466 | 1.0446 | 1.0428
1560 | 79 | 1.2469 | 1.232 | 1.2182 | 1.2054 | 1.194 | 1.1834 | 1.1733 | 1.1642 | 1.1559 | 1.148 | 1.1407 | 1.134 | 1.1276 | 1.1215 | 1.1161 | 1.1108 | 1.1059 | 1.1012 | 1.0969 | 1.0927 | 1.0887 | 1.085 | 1.0815 | 1.078 | 1.0748 | 1.0717 | 1.0687 | 1.0658 | 1.0631 | 1.0605 | 1.0579 | 1.0556 | 1.0534 | 1.0511 | 1.049 | 1.047 | 1.045 | 1.0432
1580 | 80 | 1.2492 | 1.2343 | 1.2204 | 1.2075 | 1.196 | 1.1853 | 1.1752 | 1.166 | 1.1575 | 1.1495 | 1.142 | 1.1352 | 1.1288 | 1.1227 | 1.1172 | 1.1119 | 1.1068 | 1.1022 | 1.0978 | 1.0935 | 1.0896 | 1.0858 | 1.0823 | 1.0788 | 1.0755 | 1.0724 | 1.0693 | 1.0664 | 1.0637 | 1.061 | 1.0584 | 1.0561 | 1.0538 | 1.0516 | 1.0494 | 1.0473 | 1.0453 | 1.0435
1600 | 81 | 1.2514 | 1.2365 | 1.2225 | 1.2095 | 1.1979 | 1.1871 | 1.1769 | 1.1676 | 1.159 | 1.151 | 1.1435 | 1.1366 | 1.1301 | 1.1236 | 1.1183 | 1.1129 | 1.1078 | 1.1031 | 1.0987 | 1.0944 | 1.0904 | 1.0866 | 1.083 | 1.0795 | 1.0762 | 1.073 | 1.0699 | 1.067 | 1.0642 | 1.0615 | 1.0589 | 1.0566 | 1.0543 | 1.052 | 1.0498 | 1.0477 | 1.0457 | 1.0439
1620 | 82 | 1.2535 | 1.2386 | 1.2245 | 1.2114 | 1.1998 | 1.1889 | 1.1786 | 1.1692 | 1.1606 | 1.1524 | 1.1448 | 1.1378 | 1.1312 | 1.1249 | 1.1193 | 1.1139 | 1.1088 | 1.1041 | 1.0995 | 1.0952 | 1.0912 | 1.0873 | 1.0837 | 1.0802 | 1.0768 | 1.0736 | 1.0705 | 1.0675 | 1.0647 | 1.062 | 1.0593 | 1.057 | 1.0547 | 1.0524 | 1.0502 | 1.0481 | 1.046 | 1.0442
1640 | 83 | 1.2555 | 1.2406 | 1.2265 | 1.2132 | 1.2015 | 1.1905 | 1.1802 | 1.1707 | 1.162 | 1.1537 | 1.1461 | 1.139 | 1.1323 | 1.126 | 1.1203 | 1.1149 | 1.1097 | 1.1049 | 1.1004 | 1.096 | 1.092 | 1.0881 | 1.0844 | 1.0809 | 1.0775 | 1.0743 | 1.0711 | 1.0681 | 1.0652 | 1.0625 | 1.0597 | 1.0574 | 1.0551 | 1.0528 | 1.0505 | 1.0484 | 1.0464 | 1.0445
1660 | 84 | 1.2573 | 1.2423 | 1.2282 | 1.2149 | 1.2032 | 1.1921 | 1.1817 | 1.1722 | 1.1633 | 1.155 | 1.1473 | 1.1401 | 1.1334 | 1.127 | 1.1213 | 1.1158 | 1.1106 | 1.1058 | 1.1012 | 1.0968 | 1.0927 | 1.0888 | 1.0851 | 1.0815 | 1.0781 | 1.0748 | 1.0716 | 1.0686 | 1.0657 | 1.063 | 1.0602 | 1.0578 | 1.0554 | 1.0531 | 1.0509 | 1.0488 | 1.0467 | 1.0447
1680 | 85 | 1.2591 | 1.2441 | 1.2299 | 1.2166 | 1.2049 | 1.1938 | 1.1832 | 1.1736 | 1.1647 | 1.1563 | 1.1485 | 1.1413 | 1.1345 | 1.1281 | 1.1223 | 1.1167 | 1.1115 | 1.1066 | 1.102 | 1.0976 | 1.0934 | 1.0895 | 1.0858 | 1.0822 | 1.0787 | 1.0754 | 1.0721 | 1.0691 | 1.0662 | 1.0634 | 1.0606 | 1.0582 | 1.0558 | 1.0535 | 1.0512 | 1.0491 | 1.047 | 1.045
1700 | 86 | 1.2606 | 1.2457 | 1.2315 | 1.2182 | 1.2064 | 1.1953 | 1.1847 | 1.1751 | 1.1661 | 1.1575 | 1.1496 | 1.1424 | 1.1355 | 1.129 | 1.1232 | 1.1176 | 1.1124 | 1.1074 | 1.1028 | 1.0984 | 1.0942 | 1.0903 | 1.0865 | 1.0828 | 1.0793 | 1.0759 | 1.0726 | 1.0696 | 1.0667 | 1.0639 | 1.0611 | 1.0586 | 1.0562 | 1.0539 | 1.0516 | 1.0494 | 1.0473 | 1.0453
1720 | 87 | 1.262 | 1.2471 | 1.2331 | 1.2198 | 1.2079 | 1.1967 | 1.1861 | 1.1764 | 1.1674 | 1.1587 | 1.1508 | 1.1435 | 1.1366 | 1.13 | 1.1241 | 1.1185 | 1.1132 | 1.1082 | 1.1036 | 1.0992 | 1.095 | 1.091 | 1.0872 | 1.0835 | 1.0799 | 1.0765 | 1.0732 | 1.0701 | 1.0672 | 1.0643 | 1.0615 | 1.0591 | 1.0567 | 1.0542 | 1.0519 | 1.0497 | 1.0476 | 1.0456
1740 | 88 | 1.2633 | 1.2485 | 1.2345 | 1.2213 | 1.2093 | 1.198 | 1.1874 | 1.1776 | 1.1686 | 1.16 | 1.1519 | 1.1445 | 1.1376 | 1.1309 | 1.125 | 1.1193 | 1.1139 | 1.1089 | 1.1044 | 1.0999 | 1.0957 | 1.0917 | 1.0878 | 1.0841 | 1.0805 | 1.077 | 1.0737 | 1.0707 | 1.0677 | 1.0648 | 1.062 | 1.0595 | 1.0571 | 1.0546 | 1.0522 | 1.05 | 1.0479 | 1.0459
1760 | 89 | 1.2645 | 1.2497 | 1.2357 | 1.2227 | 1.2106 | 1.1993 | 1.1887 | 1.1787 | 1.1697 | 1.161 | 1.1529 | 1.1455 | 1.1385 | 1.1318 | 1.1258 | 1.1201 | 1.1147 | 1.1097 | 1.1051 | 1.1006 | 1.0964 | 1.0923 | 1.0884 | 1.0847 | 1.0811 | 1.0776 | 1.0742 | 1.0711 | 1.0681 | 1.0652 | 1.0624 | 1.0598 | 1.0574 | 1.0549 | 1.0525 | 1.0503 | 1.0482 | 1.0462
1780 | 90 | 1.2656 | 1.2509 | 1.237 | 1.2239 | 1.2118 | 1.2005 | 1.1899 | 1.1799 | 1.1708 | 1.1621 | 1.1539 | 1.1464 | 1.1393 | 1.1326 | 1.1266 | 1.1209 | 1.1154 | 1.1104 | 1.1058 | 1.1012 | 1.097 | 1.0929 | 1.089 | 1.0853 | 1.0816 | 1.0781 | 1.0747 | 1.0716 | 1.0686 | 1.0656 | 1.0628 | 1.0602 | 1.0577 | 1.0553 | 1.0528 | 1.0505 | 1.0484 | 1.0464
1800 | 91 | 1.2665 | 1.2519 | 1.2381 | 1.2251 | 1.213 | 1.2017 | 1.191 | 1.181 | 1.1718 | 1.1631 | 1.1549 | 1.1473 | 1.1402 | 1.1334 | 1.1273 | 1.1216 | 1.1161 | 1.1111 | 1.1064 | 1.1019 | 1.0976 | 1.0935 | 1.0896 | 1.0858 | 1.0821 | 1.0786 | 1.0752 | 1.072 | 1.069 | 1.0659 | 1.0631 | 1.0605 | 1.058 | 1.0556 | 1.0531 | 1.0508 | 1.0487 | 1.0466
1820 | 92 | 1.2674 | 1.2529 | 1.2392 | 1.2262 | 1.2141 | 1.2028 | 1.1921 | 1.1821 | 1.1728 | 1.164 | 1.1558 | 1.1482 | 1.141 | 1.1342 | 1.1281 | 1.1223 | 1.1168 | 1.1118 | 1.1071 | 1.1025 | 1.0982 | 1.0941 | 1.0902 | 1.0863 | 1.0826 | 1.0791 | 1.0757 | 1.0725 | 1.0694 | 1.0663 | 1.0635 | 1.0608 | 1.0583 | 1.0559 | 1.0534 | 1.0511 | 1.049 | 1.0469
1840 | 93 | 1.268 | 1.2538 | 1.2401 | 1.2272 | 1.2151 | 1.2038 | 1.193 | 1.183 | 1.1738 | 1.1649 | 1.1566 | 1.149 | 1.1418 | 1.1349 | 1.1288 | 1.123 | 1.1175 | 1.1124 | 1.1077 | 1.1031 | 1.0988 | 1.0947 | 1.0907 | 1.0868 | 1.0831 | 1.0796 | 1.0761 | 1.0729 | 1.0698 | 1.0667 | 1.0639 | 1.0612 | 1.0586 | 1.0562 | 1.0537 | 1.0514 | 1.0492 | 1.0471
1860 | 94 | 1.2685 | 1.2545 | 1.241 | 1.2281 | 1.216 | 1.2047 | 1.1939 | 1.1839 | 1.1747 | 1.1658 | 1.1575 | 1.1498 | 1.1426 | 1.1357 | 1.1295 | 1.1237 | 1.1181 | 1.113 | 1.1083 | 1.1037 | 1.0994 | 1.0952 | 1.0911 | 1.0873 | 1.0836 | 1.08 | 1.0765 | 1.0733 | 1.0702 | 1.0671 | 1.0643 | 1.0615 | 1.0589 | 1.0564 | 1.0539 | 1.0516 | 1.0495 | 1.0473
1880 | 95 | 1.269 | 1.2551 | 1.2417 | 1.2289 | 1.2169 | 1.2056 | 1.1948 | 1.1848 | 1.1755 | 1.1667 | 1.1583 | 1.1506 | 1.1433 | 1.1364 | 1.1302 | 1.1243 | 1.1187 | 1.1137 | 1.1089 | 1.1043 | 1.0999 | 1.0957 | 1.0916 | 1.0877 | 1.084 | 1.0805 | 1.0769 | 1.0737 | 1.0706 | 1.0675 | 1.0647 | 1.0618 | 1.0592 | 1.0567 | 1.0542 | 1.0519 | 1.0497 | 1.0475
1900 | 96 | 1.2694 | 1.2556 | 1.2424 | 1.2296 | 1.2177 | 1.2064 | 1.1956 | 1.1856 | 1.1763 | 1.1675 | 1.1591 | 1.1514 | 1.144 | 1.1371 | 1.1309 | 1.1249 | 1.1193 | 1.1142 | 1.1094 | 1.1048 | 1.1004 | 1.0962 | 1.092 | 1.0881 | 1.0844 | 1.0809 | 1.0773 | 1.0741 | 1.0709 | 1.0678 | 1.065 | 1.0621 | 1.0595 | 1.0569 | 1.0544 | 1.0521 | 1.0499 | 1.0477
1920 | 97 | 1.2697 | 1.2561 | 1.2429 | 1.2303 | 1.2184 | 1.2072 | 1.1964 | 1.1864 | 1.177 | 1.1682 | 1.1598 | 1.1521 | 1.1447 | 1.1378 | 1.1315 | 1.1255 | 1.1199 | 1.1148 | 1.1099 | 1.1053 | 1.1009 | 1.0967 | 1.0925 | 1.0886 | 1.0848 | 1.0813 | 1.0777 | 1.0745 | 1.0713 | 1.0682 | 1.0653 | 1.0625 | 1.0598 | 1.0572 | 1.0546 | 1.0523 | 1.0501 | 1.0479
1940 | 98 | 1.2699 | 1.2564 | 1.2434 | 1.2309 | 1.2191 | 1.2078 | 1.1971 | 1.1871 | 1.1777 | 1.1689 | 1.1605 | 1.1528 | 1.1454 | 1.1384 | 1.1321 | 1.1261 | 1.1204 | 1.1153 | 1.1104 | 1.1058 | 1.1014 | 1.0971 | 1.0929 | 1.089 | 1.0852 | 1.0817 | 1.0781 | 1.0749 | 1.0716 | 1.0685 | 1.0656 | 1.0628 | 1.06 | 1.0574 | 1.0548 | 1.0524 | 1.0503 | 1.048
1960 | 99 | 1.27 | 1.2566 | 1.2438 | 1.2314 | 1.2197 | 1.2085 | 1.1978 | 1.1877 | 1.1784 | 1.1696 | 1.1612 | 1.1534 | 1.146 | 1.1389 | 1.132 | 1.1266 | 1.1209 | 1.1158 | 1.1109 | 1.1063 | 1.1019 | 1.0979 | 1.0934 | 1.0894 | 1.0856 | 1.082 | 1.0784 | 1.0752 | 1.0719 | 1.0688 | 1.0659 | 1.063 | 1.0602 | 1.0576 | 1.055 | 1.0526 | 1.0505 | 1.0482
1980 | 100 | 1.27 | 1.2568 | 1.2441 | 1.2318 | 1.2203 | 1.2092 | 1.1985 | 1.1884 | 1.179 | 1.1701 | 1.1617 | 1.154 | 1.1465 | 1.1394 | 1.1331 | 1.1271 | 1.1214 | 1.1163 | 1.1114 | 1.1068 | 1.1023 | 1.098 | 1.0938 | 1.0898 | 1.086 | 1.0823 | 1.0787 | 1.0754 | 1.0721 | 1.069 | 1.0661 | 1.0632 | 1.0605 | 1.0578 | 1.0552 | 1.0528 | 1.0506 | 1.0483
2000 | 101 | 1.2699 | 1.2569 | 1.2443 | 1.2321 | 1.2207 | 1.2097 | 1.199 | 1.189 | 1.1796 | 1.1707 | 1.1623 | 1.1545 | 1.147 | 1.1399 | 1.1336 | 1.1276 | 1.1219 | 1.1168 | 1.1119 | 1.1073 | 1.1027 | 1.0984 | 1.0942 | 1.0902 | 1.0864 | 1.0826 | 1.079 | 1.0757 | 1.0724 | 1.0693 | 1.0664 | 1.0635 | 1.0607 | 1.058 | 1.0554 | 1.053 | 1.0508 | 1.0485
2020 | 102 | 1.2698 | 1.257 | 1.2445 | 1.2324 | 1.221 | 1.2101 | 1.1994 | 1.1894 | 1.1801 | 1.1712 | 1.1628 | 1.155 | 1.1475 | 1.1403 | 1.134 | 1.128 | 1.1223 | 1.1172 | 1.1123 | 1.1077 | 1.1031 | 1.0988 | 1.0946 | 1.0906 | 1.0867 | 1.083 | 1.0793 | 1.076 | 1.0727 | 1.0696 | 1.0667 | 1.0638 | 1.0609 | 1.0582 | 1.0556 | 1.0532 | 1.0509 | 1.0487
2040 | 103 | 1.2695 | 1.2569 | 1.2446 | 1.2326 | 1.2213 | 1.2104 | 1.1998 | 1.1898 | 1.1805 | 1.1716 | 1.1632 | 1.1554 | 1.148 | 1.1408 | 1.1344 | 1.1284 | 1.1227 | 1.1176 | 1.1127 | 1.1081 | 1.1034 | 1.0992 | 1.095 | 1.0909 | 1.087 | 1.0833 | 1.0796 | 1.0762 | 1.0729 | 1.0698 | 1.0669 | 1.064 | 1.0611 | 1.0584 | 1.0558 | 1.0534 | 1.0511 | 1.0488
2060 | 104 | 1.2691 | 1.2568 | 1.2446 | 1.2327 | 1.2215 | 1.2107 | 1.2002 | 1.1902 | 1.1809 | 1.1721 | 1.1637 | 1.1559 | 1.1484 | 1.1412 | 1.1349 | 1.1288 | 1.1231 | 1.118 | 1.1131 | 1.1085 | 1.1038 | 1.0995 | 1.0953 | 1.0912 | 1.0873 | 1.0836 | 1.0799 | 1.0765 | 1.0732 | 1.0701 | 1.0671 | 1.0642 | 1.0613 | 1.0586 | 1.056 | 1.0536 | 1.0512 | 1.0489
2080 | 105 | 1.2686 | 1.2565 | 1.2445 | 1.2328 | 1.2216 | 1.2109 | 1.2005 | 1.1906 | 1.1813 | 1.1725 | 1.164 | 1.1563 | 1.1488 | 1.1416 | 1.1353 | 1.1291 | 1.1234 | 1.1184 | 1.1134 | 1.1088 | 1.1042 | 1.0999 | 1.0956 | 1.0915 | 1.0876 | 1.0839 | 1.0801 | 1.0767 | 1.0734 | 1.0703 | 1.0673 | 1.0644 | 1.0615 | 1.0588 | 1.0562 | 1.0537 | 1.0514 | 1.049
2100 | 106 | 1.268 | 1.2561 | 1.2443 | 1.2328 | 1.2217 | 1.211 | 1.2008 | 1.1909 | 1.1816 | 1.1728 | 1.1643 | 1.1566 | 1.1491 | 1.1419 | 1.1355 | 1.1294 | 1.1237 | 1.1186 | 1.1137 | 1.1091 | 1.1045 | 1.1002 | 1.0959 | 1.0917 | 1.0878 | 1.0841 | 1.0804 | 1.077 | 1.0736 | 1.0705 | 1.0674 | 1.0645 | 1.0617 | 1.0589 | 1.0563 | 1.0538 | 1.0515 | 1.0491
2120 | 107 | 1.2674 | 1.2556 | 1.244 | 1.2327 | 1.2217 | 1.2111 | 1.2009 | 1.1912 | 1.1819 | 1.173 | 1.1646 | 1.1569 | 1.1494 | 1.1422 | 1.1358 | 1.1297 | 1.124 | 1.1189 | 1.114 | 1.1094 | 1.1048 | 1.1004 | 1.0961 | 1.0919 | 1.088 | 1.0843 | 1.0807 | 1.0772 | 1.0738 | 1.0707 | 1.0676 | 1.0647 | 1.0619 | 1.059 | 1.0565 | 1.054 | 1.0516 | 1.0492
2140 | 108 | 1.2666 | 1.2551 | 1.2437 | 1.2325 | 1.2217 | 1.2112 | 1.201 | 1.1914 | 1.1821 | 1.1733 | 1.1649 | 1.1572 | 1.1497 | 1.1425 | 1.1361 | 1.13 | 1.1243 | 1.1192 | 1.1143 | 1.1096 | 1.105 | 1.1006 | 1.0963 | 1.0921 | 1.0882 | 1.0845 | 1.0809 | 1.0774 | 1.074 | 1.0709 | 1.0677 | 1.0648 | 1.062 | 1.0591 | 1.0566 | 1.0541 | 1.0517 | 1.0493
2160 | 109 | 1.2658 | 1.2545 | 1.2433 | 1.2322 | 1.2216 | 1.2112 | 1.2011 | 1.1915 | 1.1823 | 1.1735 | 1.1651 | 1.1574 | 1.1499 | 1.1427 | 1.1363 | 1.1302 | 1.1245 | 1.1194 | 1.1145 | 1.1098 | 1.1052 | 1.1008 | 1.0965 | 1.0923 | 1.0884 | 1.0847 | 1.0811 | 1.0776 | 1.0742 | 1.0711 | 1.0679 | 1.065 | 1.0621 | 1.0592 | 1.0567 | 1.0542 | 1.0518 | 1.0493
2180 | 110 | 1.265 | 1.2538 | 1.2428 | 1.2319 | 1.2214 | 1.2111 | 1.2011 | 1.1916 | 1.1824 | 1.1736 | 1.1653 | 1.1576 | 1.1501 | 1.1429 | 1.1365 | 1.1304 | 1.1248 | 1.1196 | 1.1147 | 1.11 | 1.1054 | 1.101 | 1.0967 | 1.0925 | 1.0886 | 1.0849 | 1.0813 | 1.0778 | 1.0744 | 1.0712 | 1.068 | 1.0651 | 1.0622 | 1.0593 | 1.0568 | 1.0543 | 1.0519 | 1.0494
2200 | 111 | 1.264 | 1.2531 | 1.2423 | 1.2315 | 1.2212 | 1.211 | 1.2011 | 1.1916 | 1.1825 | 1.1737 | 1.1654 | 1.1577 | 1.1503 | 1.1431 | 1.1367 | 1.1306 | 1.125 | 1.1198 | 1.1149 | 1.1102 | 1.1056 | 1.1012 | 1.0969 | 1.0927 | 1.0888 | 1.0851 | 1.0814 | 1.078 | 1.0746 | 1.0713 | 1.0681 | 1.0652 | 1.0623 | 1.0594 | 1.0569 | 1.0544 | 1.052 | 1.0495
2220 | 112 | 1.2631 | 1.2523 | 1.2417 | 1.2311 | 1.2209 | 1.2108 | 1.201 | 1.1916 | 1.1825 | 1.1738 | 1.1655 | 1.1578 | 1.1504 | 1.1432 | 1.1368 | 1.1308 | 1.1252 | 1.12 | 1.1151 | 1.1104 | 1.1058 | 1.1014 | 1.0971 | 1.0928 | 1.089 | 1.0853 | 1.0816 | 1.0781 | 1.0747 | 1.0714 | 1.0682 | 1.0653 | 1.0624 | 1.0595 | 1.0569 | 1.0544 | 1.0521 | 1.0495
2240 | 113 | 1.2621 | 1.2514 | 1.241 | 1.2307 | 1.2206 | 1.2106 | 1.2009 | 1.1916 | 1.1825 | 1.1738 | 1.1655 | 1.1579 | 1.1505 | 1.1433 | 1.1369 | 1.131 | 1.1254 | 1.1201 | 1.1152 | 1.1105 | 1.1059 | 1.1015 | 1.0972 | 1.093 | 1.0891 | 1.0854 | 1.0817 | 1.0782 | 1.0748 | 1.0715 | 1.0683 | 1.0654 | 1.0625 | 1.0596 | 1.057 | 1.0545 | 1.0521 | 1.0495
2260 | 114 | 1.261 | 1.2505 | 1.2402 | 1.2302 | 1.2202 | 1.2103 | 1.2007 | 1.1915 | 1.1825 | 1.1738 | 1.1656 | 1.1579 | 1.1505 | 1.1434 | 1.137 | 1.1311 | 1.1256 | 1.1203 | 1.1153 | 1.1107 | 1.106 | 1.1016 | 1.0973 | 1.0931 | 1.0892 | 1.0855 | 1.0818 | 1.0783 | 1.0749 | 1.0716 | 1.0684 | 1.0654 | 1.0625 | 1.0596 | 1.057 | 1.0545 | 1.0521 | 1.0496
2280 | 115 | 1.26 | 1.2495 | 1.2394 | 1.2296 | 1.2197 | 1.21 | 1.2004 | 1.1913 | 1.1824 | 1.1738 | 1.1656 | 1.1579 | 1.1505 | 1.1434 | 1.1371 | 1.1312 | 1.1257 | 1.1204 | 1.1154 | 1.1108 | 1.1061 | 1.1017 | 1.0974 | 1.0932 | 1.0893 | 1.0856 | 1.0819 | 1.0784 | 1.075 | 1.0717 | 1.0685 | 1.0655 | 1.0626 | 1.0597 | 1.0571 | 1.0546 | 1.0521 | 1.0496
2300 | 116 | 1.2588 | 1.2485 | 1.2386 | 1.2289 | 1.2192 | 1.2096 | 1.2001 | 1.1911 | 1.1823 | 1.1737 | 1.1656 | 1.1579 | 1.1505 | 1.1434 | 1.1371 | 1.1312 | 1.1258 | 1.1205 | 1.1155 | 1.1109 | 1.1062 | 1.1018 | 1.0975 | 1.0933 | 1.0894 | 1.0856 | 1.0819 | 1.0784 | 1.075 | 1.0718 | 1.0685 | 1.0655 | 1.0626 | 1.0597 | 1.0571 | 1.0546 | 1.0521 | 1.0496
2320 | 117 | 1.2576 | 1.2475 | 1.2378 | 1.2282 | 1.2186 | 1.2092 | 1.1998 | 1.1909 | 1.1821 | 1.1736 | 1.1655 | 1.1579 | 1.1504 | 1.1434 | 1.1371 | 1.1312 | 1.1258 | 1.1205 | 1.1156 | 1.111 | 1.1063 | 1.1019 | 1.0976 | 1.0934 | 1.0895 | 1.0857 | 1.082 | 1.0785 | 1.0751 | 1.0719 | 1.0686 | 1.0655 | 1.0626 | 1.0597 | 1.0571 | 1.0546 | 1.0522 | 1.0496
2340 | 118 | 1.2563 | 1.2465 | 1.2369 | 1.2275 | 1.218 | 1.2087 | 1.1995 | 1.1906 | 1.1819 | 1.1734 | 1.1654 | 1.1578 | 1.1503 | 1.1433 | 1.1371 | 1.1312 | 1.1258 | 1.1205 | 1.1156 | 1.111 | 1.1063 | 1.102 | 1.0977 | 1.0935 | 1.0896 | 1.0857 | 1.0821 | 1.0785 | 1.0752 | 1.0719 | 1.0687 | 1.0656 | 1.0627 | 1.0598 | 1.0572 | 1.0547 | 1.0522 | 1.0497
2360 | 119 | 1.2549 | 1.2454 | 1.236 | 1.2267 | 1.2173 | 1.2081 | 1.1991 | 1.1903 | 1.1816 | 1.1732 | 1.1652 | 1.1576 | 1.1502 | 1.1432 | 1.137 | 1.1312 | 1.1258 | 1.1205 | 1.1156 | 1.111 | 1.1063 | 1.102 | 1.0978 | 1.0936 | 1.0897 | 1.0858 | 1.0821 | 1.0786 | 1.0752 | 1.0719 | 1.0687 | 1.0656 | 1.0627 | 1.0598 | 1.0572 | 1.0547 | 1.0522 | 1.0497
2380 | 120 | 1.2535 | 1.2442 | 1.235 | 1.2258 | 1.2166 | 1.2076 | 1.1987 | 1.1899 | 1.1813 | 1.173 | 1.165 | 1.1574 | 1.1501 | 1.1431 | 1.1369 | 1.1312 | 1.1257 | 1.1205 | 1.1156 | 1.111 | 1.1063 | 1.102 | 1.0978 | 1.0937 | 1.0897 | 1.0858 | 1.0821 | 1.0786 | 1.0752 | 1.0719 | 1.0687 | 1.0656 | 1.0627 | 1.0598 | 1.0572 | 1.0547 | 1.0522 | 1.0497
2400 | 121 | 1.2521 | 1.243 | 1.2339 | 1.2249 | 1.2158 | 1.207 | 1.1983 | 1.1895 | 1.181 | 1.1727 | 1.1648 | 1.1572 | 1.1499 | 1.1429 | 1.1368 | 1.1311 | 1.1256 | 1.1205 | 1.1156 | 1.111 | 1.1063 | 1.102 | 1.0978 | 1.0937 | 1.0897 | 1.0859 | 1.0822 | 1.0787 | 1.0752 | 1.0719 | 1.0687 | 1.0657 | 1.0628 | 1.0599 | 1.0572 | 1.0546 | 1.0521 | 1.0496
2420 | 122 | 1.2507 | 1.2418 | 1.2329 | 1.224 | 1.215 | 1.2063 | 1.1977 | 1.1891 | 1.1806 | 1.1724 | 1.1646 | 1.157 | 1.1497 | 1.1428 | 1.1367 | 1.131 | 1.1256 | 1.1205 | 1.1156 | 1.111 | 1.1063 | 1.102 | 1.0978 | 1.0937 | 1.0897 | 1.0859 | 1.0822 | 1.0787 | 1.0752 | 1.0719 | 1.0687 | 1.0657 | 1.0628 | 1.0599 | 1.0572 | 1.0546 | 1.0521 | 1.0496
2440 | 123 | 1.2491 | 1.2405 | 1.2318 | 1.2231 | 1.2142 | 1.2056 | 1.1971 | 1.1886 | 1.1802 | 1.172 | 1.1643 | 1.1567 | 1.1495 | 1.1426 | 1.1366 | 1.1309 | 1.1255 | 1.1204 | 1.1155 | 1.1109 | 1.1063 | 1.102 | 1.0978 | 1.0937 | 1.0897 | 1.0859 | 1.0822 | 1.0787 | 1.0752 | 1.0719 | 1.0687 | 1.0657 | 1.0628 | 1.0599 | 1.0572 | 1.0546 | 1.0521 | 1.0496
2460 | 124 | 1.2475 | 1.2391 | 1.2306 | 1.2221 | 1.2134 | 1.2049 | 1.1965 | 1.1881 | 1.1798 | 1.1716 | 1.1639 | 1.1565 | 1.1493 | 1.1424 | 1.1365 | 1.1308 | 1.1254 | 1.1203 | 1.1154 | 1.1108 | 1.1062 | 1.1019 | 1.0977 | 1.0936 | 1.0896 | 1.0858 | 1.0822 | 1.0786 | 1.0751 | 1.0718 | 1.0687 | 1.0657 | 1.0627 | 1.0598 | 1.0571 | 1.0545 | 1.0521 | 1.0495
2480 | 125 | 1.2459 | 1.2377 | 1.2294 | 1.221 | 1.2125 | 1.2041 | 1.1958 | 1.1875 | 1.1793 | 1.1712 | 1.1636 | 1.1562 | 1.1491 | 1.1422 | 1.1363 | 1.1306 | 1.1253 | 1.1201 | 1.1153 | 1.1107 | 1.1061 | 1.1018 | 1.0976 | 1.0935 | 1.0895 | 1.0858 | 1.0822 | 1.0786 | 1.0751 | 1.0718 | 1.0687 | 1.0657 | 1.0627 | 1.0598 | 1.0571 | 1.0545 | 1.052 | 1.0495
2500 | 126 | 1.2443 | 1.2363 | 1.2282 | 1.2199 | 1.2115 | 1.2033 | 1.1951 | 1.1869 | 1.1787 | 1.1708 | 1.1631 | 1.1558 | 1.1488 | 1.142 | 1.1361 | 1.1304 | 1.1251 | 1.12 | 1.1152 | 1.1106 | 1.106 | 1.1017 | 1.0975 | 1.0934 | 1.0894 | 1.0857 | 1.0821 | 1.0785 | 1.075 | 1.0717 | 1.0686 | 1.0657 | 1.0627 | 1.0598 | 1.0571 | 1.0545 | 1.0519 | 1.0494
2520 | 127 | 1.2427 | 1.2349 | 1.2269 | 1.2188 | 1.2106 | 1.2025 | 1.1944 | 1.1863 | 1.1782 | 1.1703 | 1.1626 | 1.1555 | 1.1485 | 1.1417 | 1.1358 | 1.1302 | 1.1249 | 1.1198 | 1.1151 | 1.1105 | 1.1059 | 1.1016 | 1.0974 | 1.0933 | 1.0893 | 1.0856 | 1.082 | 1.0784 | 1.0749 | 1.0716 | 1.0685 | 1.0656 | 1.0627 | 1.0598 | 1.0571 | 1.0544 | 1.0519 | 1.0493
Reynolds Number "b" Factors
Orifice |  | -------- Temperature, F ---------------- 10: ------- Pipe Size --------
diam., |  | -------- Temperature, F ---------------- 0: --------- 2 ---------; -------- Temperature, F ---------------- 15: ------------- 3 -------------; -------- Temperature, F ---------------- 35: ------------------ 4 -----------------; -------- Temperature, F ---------------- 60: --------- 6 ---------; -------- Temperature, F ---------------- 75: --------- 8 ---------; -------- Temperature, F ---------------- 90: --------- 10 --------; -------- Temperature, F ---------------- 105: --------- 12 --------; -------- Temperature, F ---------------- 120: --------- 16 --------; -------- Temperature, F ---------------- 135: -------- 20 -------- | -------- 24 -------- |  |  | -------- 30 --------
inches
|  | 1.689 | 1.939 | 2.067 | 2.3 | 2.626 | 2.9 | 3.068 | 3.152 | 3.438 | 3.826 | 4.026 | 4.897 | 5.189 | 5.761 | 6.065 | 7.625 | 7.981 | 8.071 | 9.564 | 10.02 | 10.136 | 11.376 | 11.938 | 12.09 | 14.688 | 15 | 15.25 | 18.814 | 19 | 19.25 | 22.626 | 23 | 23.25 | 28.628 | 29 | 29.25
0.25 | 1 | -------- Temperature, F ---------------- 0: 0.0879; -------- Temperature, F ---------------- 5: 0.0911; -------- Temperature, F ---------------- 10: 0.0926; -------- Temperature, F ---------------- 15: 0.095; -------- Temperature, F ---------------- 20: 0.0979; -------- Temperature, F ---------------- 25: 0.0999; -------- Temperature, F ---------------- 30: 0.101; -------- Temperature, F ---------------- 35: 0.1014; -------- Temperature, F ---------------- 40: 0.103; -------- Temperature, F ---------------- 45: 0.1047; -------- Temperature, F ---------------- 50: 0.1054
0.375 | 2 | -------- Temperature, F ---------------- 0: 0.0677; -------- Temperature, F ---------------- 5: 0.0709; -------- Temperature, F ---------------- 10: 0.0726; -------- Temperature, F ---------------- 15: 0.0755; -------- Temperature, F ---------------- 20: 0.0792; -------- Temperature, F ---------------- 25: 0.082; -------- Temperature, F ---------------- 30: 0.0836; -------- Temperature, F ---------------- 35: 0.0844; -------- Temperature, F ---------------- 40: 0.0867; -------- Temperature, F ---------------- 45: 0.0894; -------- Temperature, F ---------------- 50: 0.0907
0.5 | 3 | -------- Temperature, F ---------------- 0: 0.0562; -------- Temperature, F ---------------- 5: 0.0576; -------- Temperature, F ---------------- 10: 0.0588; -------- Temperature, F ---------------- 15: 0.0612; -------- Temperature, F ---------------- 20: 0.0648; -------- Temperature, F ---------------- 25: 0.0677; -------- Temperature, F ---------------- 30: 0.0695; -------- Temperature, F ---------------- 35: 0.0703; -------- Temperature, F ---------------- 40: 0.073; -------- Temperature, F ---------------- 45: 0.0763; -------- Temperature, F ---------------- 50: 0.0779; -------- Temperature, F ---------------- 55: 0.0836; -------- Temperature, F ---------------- 60: 0.0852; -------- Temperature, F ---------------- 65: 0.088; -------- Temperature, F ---------------- 70: 0.0892
0.625 | 4 | -------- Temperature, F ---------------- 0: 0.052; -------- Temperature, F ---------------- 5: 0.0505; -------- Temperature, F ---------------- 10: 0.0506; -------- Temperature, F ---------------- 15: 0.0516; -------- Temperature, F ---------------- 20: 0.0541; -------- Temperature, F ---------------- 25: 0.0566; -------- Temperature, F ---------------- 30: 0.0583; -------- Temperature, F ---------------- 35: 0.0591; -------- Temperature, F ---------------- 40: 0.0618; -------- Temperature, F ---------------- 45: 0.0653; -------- Temperature, F ---------------- 50: 0.067; -------- Temperature, F ---------------- 55: 0.0734; -------- Temperature, F ---------------- 60: 0.0753; -------- Temperature, F ---------------- 65: 0.0785; -------- Temperature, F ---------------- 70: 0.0801
0.75 | 5 | -------- Temperature, F ---------------- 0: 0.0536; -------- Temperature, F ---------------- 5: 0.0485; -------- Temperature, F ---------------- 10: 0.0471; -------- Temperature, F ---------------- 15: 0.0462; -------- Temperature, F ---------------- 20: 0.047; -------- Temperature, F ---------------- 25: 0.0486; -------- Temperature, F ---------------- 30: 0.0498; -------- Temperature, F ---------------- 35: 0.0504; -------- Temperature, F ---------------- 40: 0.0528; -------- Temperature, F ---------------- 45: 0.0561; -------- Temperature, F ---------------- 50: 0.0578; -------- Temperature, F ---------------- 55: 0.0645; -------- Temperature, F ---------------- 60: 0.0665; -------- Temperature, F ---------------- 65: 0.0701; -------- Temperature, F ---------------- 70: 0.0718
0.875 | 6 | 0.0595 | 0.0506 | 0.0478 | 0.0445 | 0.0429 | 0.0433 | 0.0438 | 0.0442 | 0.046 | 0.0487 | 0.0502 | 0.0567 | 0.0587 | 0.0625 | 0.0643 | 0.0723 | 0.0738 | 0.0742
1 | 7 | 0.0677 | 0.0559 | 0.0515 | 0.0458 | 0.0416 | 0.0403 | 0.0402 | 0.0403 | 0.0411 | 0.043 | 0.0442 | 0.05 | 0.052 | 0.0557 | 0.0576 | 0.066 | 0.0676 | 0.068 | 0.0738
1.125 | 8 | 0.0762 | 0.063 | 0.0574 | 0.0495 | 0.0427 | 0.0396 | 0.0386 | 0.0383 | 0.038 | 0.0388 | 0.0396 | 0.0444 | 0.0462 | 0.0498 | 0.0517 | 0.0602 | 0.0619 | 0.0623 | 0.0685 | 0.0701 | 0.0705
1.25 | 9 | 0.0824 | 0.0707 | 0.0646 | 0.055 | 0.0456 | 0.0408 | 0.0388 | 0.0381 | 0.0365 | 0.0361 | 0.0364 | 0.0399 | 0.0414 | 0.0447 | 0.0464 | 0.0549 | 0.0566 | 0.0571 | 0.0635 | 0.0652 | 0.0656 | 0.0698 | 0.0714 | 0.0718
1.375 | 10 |  | 0.0772 | 0.0715 | 0.0614 | 0.0501 | 0.0435 | 0.0406 | 0.0394 | 0.0365 | 0.0347 | 0.0344 | 0.0363 | 0.0375 | 0.0403 | 0.0419 | 0.0501 | 0.0518 | 0.0523 | 0.0588 | 0.0606 | 0.061 | 0.0654 | 0.0671 | 0.0676
1.5 | 11 |  |  | 0.0773 | 0.0679 | 0.0554 | 0.0474 | 0.0436 | 0.042 | 0.0378 | 0.0345 | 0.0336 | 0.0336 | 0.0344 | 0.0367 | 0.0381 | 0.0457 | 0.0474 | 0.0479 | 0.0545 | 0.0563 | 0.0568 | 0.0612 | 0.0631 | 0.0635 | 0.0706 | 0.0713
1.625 | 12 |  |  |  | 0.0735 | 0.0613 | 0.0522 | 0.0477 | 0.0457 | 0.0402 | 0.0354 | 0.0338 | 0.0318 | 0.0322 | 0.0337 | 0.0348 | 0.0418 | 0.0435 | 0.0439 | 0.0504 | 0.0523 | 0.0527 | 0.0573 | 0.0592 | 0.0597 | 0.067 | 0.0678 | 0.0684
1.75 | 13 |  |  |  |  | 0.0669 | 0.0575 | 0.0524 | 0.05 | 0.0434 | 0.0372 | 0.035 | 0.0307 | 0.0306 | 0.0314 | 0.0322 | 0.0383 | 0.0399 | 0.0403 | 0.0467 | 0.0485 | 0.049 | 0.0536 | 0.0555 | 0.056 | 0.0636 | 0.0644 | 0.065
1.875 | 14 |  |  |  |  | 0.0717 | 0.0628 | 0.0574 | 0.0549 | 0.0473 | 0.0398 | 0.037 | 0.0305 | 0.0298 | 0.0298 | 0.0303 | 0.0353 | 0.0366 | 0.0371 | 0.0433 | 0.0451 | 0.0455 | 0.0501 | 0.0521 | 0.0526 | 0.0604 | 0.0612 | 0.0618
2 | 15 | [5 empty] | 0.0676 | 0.0624 | 0.0598 | 0.0517 | 0.043 | 0.0395 | 0.0308 | 0.0296 | 0.0287 | 0.0288 | 0.0327 | 0.034 | 0.0343 | 0.0401 | 0.0419 | 0.0423 | 0.0469 | 0.0488 | 0.0492 | 0.0572 | 0.0581 | 0.0587 | 0.0667 | 0.0671 | 0.0676
2.125 | 16 | [5 empty] | 0.0715 | 0.0669 | 0.0644 | 0.0563 | 0.0467 | 0.0427 | 0.0318 | 0.03 | 0.0281 | 0.0278 | 0.0304 | 0.0315 | 0.0318 | 0.0372 | 0.0389 | 0.0393 | 0.0438 | 0.0458 | 0.0463 | 0.0542 | 0.0551 | 0.0558 | 0.064 | 0.0644 | 0.0649
2.25 | 17 | [6 empty] | 0.0706 | 0.0685 | 0.0607 | 0.0507 | 0.0462 | 0.0334 | 0.031 | 0.0281 | 0.0274 | 0.0286 | 0.0295 | 0.0297 | 0.0346 | 0.0362 | 0.036 | 0.041 | 0.0429 | 0.0434 | 0.0514 | 0.0523 | 0.0529 | 0.0614 | 0.0618 | 0.0622
2.375 | 18 | [8 empty] | 0.0648 | 0.0548 | 0.0501 | 0.0354 | 0.0324 | 0.0286 | 0.0274 | 0.0271 | 0.0278 | 0.028 | 0.0322 | 0.0337 | 0.0341 | 0.0383 | 0.0402 | 0.0407 | 0.0487 | 0.0496 | 0.0502 | 0.0588 | 0.0592 | 0.0597 | 0.0659 | 0.0665 | 0.0669
2.5 | 19 | [8 empty] | 0.0683 | 0.0585 | 0.054 | 0.0378 | 0.0342 | 0.0295 | 0.0275 | 0.0255 | 0.0264 | 0.0265 | 0.0302 | 0.0315 | 0.0319 | 0.0359 | 0.0377 | 0.0382 | 0.0461 | 0.047 | 0.0476 | 0.0563 | 0.0568 | 0.0573 | 0.0636 | 0.0642 | 0.0646
2.625 | 20 | [9 empty] | 0.0626 | 0.0575 | 0.0406 | 0.0365 | 0.0308 | 0.0287 | 0.0251 | 0.0253 | 0.0254 | 0.0283 | 0.0296 | 0.0299 | 0.0336 | 0.0354 | 0.0358 | 0.0436 | 0.0445 | 0.0452 | 0.054 | 0.0544 | 0.0549 | 0.0614 | 0.062 | 0.0624
2.75 | 21 | [9 empty] | 0.0659 | 0.0615 | 0.0436 | 0.0391 | 0.0324 | 0.03 | 0.0246 | 0.0245 | 0.0245 | 0.0267 | 0.0278 | 0.0281 | 0.0316 | 0.0332 | 0.0336 | 0.0413 | 0.0422 | 0.0428 | 0.0517 | 0.0521 | 0.0526 | 0.0592 | 0.0599 | 0.0603
2.875 | 22 | [10 empty] | 0.0647 | 0.0468 | 0.0418 | 0.0343 | 0.0314 | 0.0244 | 0.024 | 0.024 | 0.0254 | 0.0263 | 0.0265 | 0.0297 | 0.0312 | 0.0317 | 0.0391 | 0.0399 | 0.0406 | 0.0494 | 0.0499 | 0.0504 | 0.0571 | 0.0578 | 0.0582 | 0.0662
3 | 23 | [10 empty] | 0.0673 | 0.05 | 0.0448 | 0.0366 | 0.0332 | 0.0245 | 0.0238 | 0.0237 | 0.0243 | 0.025 | 0.0252 | 0.0278 | 0.0294 | 0.0299 | 0.037 | 0.0378 | 0.0385 | 0.0473 | 0.0477 | 0.0483 | 0.0551 | 0.0557 | 0.0562 | 0.0644 | 0.0649 | 0.0652
3.125 | 24 | [11 empty] | 0.0533 | 0.0479 | 0.0389 | 0.0353 | 0.0248 | 0.0239 | 0.0237 | 0.0234 | 0.0239 | 0.0241 | 0.0264 | 0.0278 | 0.0282 | 0.035 | 0.0358 | 0.0365 | 0.0452 | 0.0457 | 0.0462 | 0.0531 | 0.0539 | 0.0542 | 0.0626 | 0.0631 | 0.0634
3.25 | 25 | [11 empty] | 0.0564 | 0.051 | 0.0416 | 0.0375 | 0.0254 | 0.0242 | 0.024 | 0.0226 | 0.023 | 0.0231 | 0.0251 | 0.0263 | 0.0266 | 0.0331 | 0.0339 | 0.0346 | 0.0433 | 0.0437 | 0.0442 | 0.0511 | 0.0518 | 0.0523 | 0.0609 | 0.0613 | 0.0616
3.375 | 26 | [11 empty] | 0.0594 | 0.0541 | 0.0443 | 0.04 | 0.0263 | 0.0248 | 0.0244 | 0.0221 | 0.0223 | 0.0224 | 0.0239 | 0.025 | 0.0253 | 0.0314 | 0.0321 | 0.0328 | 0.0414 | 0.0418 | 0.0423 | 0.0493 | 0.05 | 0.0504 | 0.059 | 0.0596 | 0.0599
3.5 | 27 | [11 empty] | 0.062 | 0.0569 | 0.0472 | 0.0426 | 0.0273 | 0.0255 | 0.0251 | 0.0219 | 0.0218 | 0.0218 | 0.0229 | 0.0238 | 0.024 | 0.0298 | 0.0305 | 0.0311 | 0.0395 | 0.0399 | 0.0405 | 0.0474 | 0.0481 | 0.0486 | 0.0574 | 0.0579 | 0.0582
3.625 | 28 | [11 empty] | 0.0643 | 0.0597 | 0.05 | 0.0452 | 0.0286 | 0.0265 | 0.026 | 0.0218 | 0.0214 | 0.0214 | 0.0221 | 0.0228 | 0.023 | 0.0282 | 0.029 | 0.0295 | 0.0378 | 0.0382 | 0.0387 | 0.0457 | 0.0464 | 0.0468 | 0.0557 | 0.0562 | 0.0566
3.75 | 29 | [12 empty] | 0.0621 | 0.0527 | 0.0475 | 0.03 | 0.0276 | 0.0271 | 0.0218 | 0.0213 | 0.0212 | 0.0214 | 0.0219 | 0.0221 | 0.0268 | 0.0275 | 0.0281 | 0.0361 | 0.0365 | 0.037 | 0.044 | 0.0447 | 0.0451 | 0.0541 | 0.0546 | 0.055
3.875 | 30 | [12 empty] | 0.064 | 0.0553 | 0.0505 | 0.0316 | 0.0289 | 0.0283 | 0.0221 | 0.0213 | 0.0211 | 0.0208 | 0.0212 | 0.0213 | 0.0255 | 0.0262 | 0.0267 | 0.0345 | 0.0349 | 0.0354 | 0.0423 | 0.043 | 0.0435 | 0.0525 | 0.053 | 0.0534
4 | 31 | -------- Temperature, F ---------------- 65: 0.0578; -------- Temperature, F ---------------- 70: 0.0531; -------- Temperature, F ---------------- 75: 0.0334; -------- Temperature, F ---------------- 80: 0.0304; -------- Temperature, F ---------------- 85: 0.0297; -------- Temperature, F ---------------- 90: 0.0225; -------- Temperature, F ---------------- 95: 0.0214; -------- Temperature, F ---------------- 100: 0.0212; -------- Temperature, F ---------------- 105: 0.0204; -------- Temperature, F ---------------- 110: 0.0206; -------- Temperature, F ---------------- 115: 0.0207; -------- Temperature, F ---------------- 120: 0.0243; -------- Temperature, F ---------------- 125: 0.0249; -------- Temperature, F ---------------- 130: 0.0254; -------- Temperature, F ---------------- 135: 0.032; -------- Temperature, F ---------------- 140: 0.0333; -------- Temperature, F ---------------- 145: 0.0339 | 0.0407 | 0.0414 | 0.0419 | 0.0509 | 0.0515 | 0.0518
4.25 | 32 | -------- Temperature, F ---------------- 65: 0.062; -------- Temperature, F ---------------- 70: 0.0579; -------- Temperature, F ---------------- 75: 0.0372; -------- Temperature, F ---------------- 80: 0.0338; -------- Temperature, F ---------------- 85: 0.033; -------- Temperature, F ---------------- 90: 0.0238; -------- Temperature, F ---------------- 95: 0.0222; -------- Temperature, F ---------------- 100: 0.0219; -------- Temperature, F ---------------- 105: 0.02; -------- Temperature, F ---------------- 110: 0.0198; -------- Temperature, F ---------------- 115: 0.0198; -------- Temperature, F ---------------- 120: 0.0223; -------- Temperature, F ---------------- 125: 0.0228; -------- Temperature, F ---------------- 130: 0.0232; -------- Temperature, F ---------------- 135: 0.0301; -------- Temperature, F ---------------- 140: 0.0304; -------- Temperature, F ---------------- 145: 0.031 | 0.0376 | 0.0384 | 0.0388 | 0.0479 | 0.0485 | 0.0488
4.5 | 33 | -------- Temperature, F ---------------- 70: 0.0618; -------- Temperature, F ---------------- 75: 0.0414; -------- Temperature, F ---------------- 80: 0.0375; -------- Temperature, F ---------------- 85: 0.0366; -------- Temperature, F ---------------- 90: 0.0256; -------- Temperature, F ---------------- 95: 0.0236; -------- Temperature, F ---------------- 100: 0.0231; -------- Temperature, F ---------------- 105: 0.0201; -------- Temperature, F ---------------- 110: 0.0195; -------- Temperature, F ---------------- 115: 0.0194; -------- Temperature, F ---------------- 120: 0.0206; -------- Temperature, F ---------------- 125: 0.021; -------- Temperature, F ---------------- 130: 0.0213; -------- Temperature, F ---------------- 135: 0.0275; -------- Temperature, F ---------------- 140: 0.0279; -------- Temperature, F ---------------- 145: 0.0283 | 0.0348 | 0.0355 | 0.036 | 0.045 | 0.0456 | 0.046
4.75 | 34 | -------- Temperature, F ---------------- 75: 0.0457; -------- Temperature, F ---------------- 80: 0.0416; -------- Temperature, F ---------------- 85: 0.0405; -------- Temperature, F ---------------- 90: 0.0279; -------- Temperature, F ---------------- 95: 0.0254; -------- Temperature, F ---------------- 100: 0.0249; -------- Temperature, F ---------------- 105: 0.0207; -------- Temperature, F ---------------- 110: 0.0196; -------- Temperature, F ---------------- 115: 0.0194; -------- Temperature, F ---------------- 120: 0.0193; -------- Temperature, F ---------------- 125: 0.0196; -------- Temperature, F ---------------- 130: 0.0198; -------- Temperature, F ---------------- 135: 0.0252; -------- Temperature, F ---------------- 140: 0.0256; -------- Temperature, F ---------------- 145: 0.026 | 0.0322 | 0.0328 | 0.0333 | 0.0423 | 0.0429 | 0.0433
5 | 35 | -------- Temperature, F ---------------- 75: 0.05; -------- Temperature, F ---------------- 80: 0.0457; -------- Temperature, F ---------------- 85: 0.0446; -------- Temperature, F ---------------- 90: 0.0307; -------- Temperature, F ---------------- 95: 0.0277; -------- Temperature, F ---------------- 100: 0.027; -------- Temperature, F ---------------- 105: 0.0217; -------- Temperature, F ---------------- 110: 0.0202; -------- Temperature, F ---------------- 115: 0.0199; -------- Temperature, F ---------------- 120: 0.0184; -------- Temperature, F ---------------- 125: 0.0185; -------- Temperature, F ---------------- 130: 0.0187; -------- Temperature, F ---------------- 135: 0.0232; -------- Temperature, F ---------------- 140: 0.0235; -------- Temperature, F ---------------- 145: 0.0239 | 0.0297 | 0.0304 | 0.0308 | 0.0397 | 0.0403 | 0.0407
5.25 | 36 | -------- Temperature, F ---------------- 75: 0.0539; -------- Temperature, F ---------------- 80: 0.0497; -------- Temperature, F ---------------- 85: 0.0487; -------- Temperature, F ---------------- 90: 0.0337; -------- Temperature, F ---------------- 95: 0.0303; -------- Temperature, F ---------------- 100: 0.0295; -------- Temperature, F ---------------- 105: 0.0231; -------- Temperature, F ---------------- 110: 0.0212; -------- Temperature, F ---------------- 115: 0.0208; -------- Temperature, F ---------------- 120: 0.0178; -------- Temperature, F ---------------- 125: 0.0178; -------- Temperature, F ---------------- 130: 0.0179; -------- Temperature, F ---------------- 135: 0.0214; -------- Temperature, F ---------------- 140: 0.0217; -------- Temperature, F ---------------- 145: 0.022 | 0.0275 | 0.0281 | 0.0285 | 0.0373 | 0.0378 | 0.0382
5.5 | 37 | -------- Temperature, F ---------------- 75: 0.0574; -------- Temperature, F ---------------- 80: 0.0535; -------- Temperature, F ---------------- 85: 0.0524; -------- Temperature, F ---------------- 90: 0.037; -------- Temperature, F ---------------- 95: 0.0332; -------- Temperature, F ---------------- 100: 0.0323; -------- Temperature, F ---------------- 105: 0.0249; -------- Temperature, F ---------------- 110: 0.0226; -------- Temperature, F ---------------- 115: 0.0221; -------- Temperature, F ---------------- 120: 0.0176; -------- Temperature, F ---------------- 125: 0.0174; -------- Temperature, F ---------------- 130: 0.0174; -------- Temperature, F ---------------- 135: 0.0199; -------- Temperature, F ---------------- 140: 0.0201; -------- Temperature, F ---------------- 145: 0.0204 | 0.0254 | 0.026 | 0.0264 | 0.0349 | 0.0355 | 0.0359
5.75 | 38 | -------- Temperature, F ---------------- 80: 0.0569; -------- Temperature, F ---------------- 85: 0.0559; -------- Temperature, F ---------------- 90: 0.0404; -------- Temperature, F ---------------- 95: 0.0363; -------- Temperature, F ---------------- 100: 0.0354; -------- Temperature, F ---------------- 105: 0.027; -------- Temperature, F ---------------- 110: 0.0243; -------- Temperature, F ---------------- 115: 0.0237; -------- Temperature, F ---------------- 120: 0.0176; -------- Temperature, F ---------------- 125: 0.0174; -------- Temperature, F ---------------- 130: 0.0172; -------- Temperature, F ---------------- 135: 0.0186; -------- Temperature, F ---------------- 140: 0.0188; -------- Temperature, F ---------------- 145: 0.0191 | 0.0236 | 0.0241 | 0.0245 | 0.0327 | 0.0333 | 0.0337
6 | 39 | -------- Temperature, F ---------------- 85: 0.0588; -------- Temperature, F ---------------- 90: 0.0438; -------- Temperature, F ---------------- 95: 0.0396; -------- Temperature, F ---------------- 100: 0.0386; -------- Temperature, F ---------------- 105: 0.0294; -------- Temperature, F ---------------- 110: 0.0263; -------- Temperature, F ---------------- 115: 0.0255; -------- Temperature, F ---------------- 120: 0.018; -------- Temperature, F ---------------- 125: 0.0176; -------- Temperature, F ---------------- 130: 0.0173; -------- Temperature, F ---------------- 135: 0.0176; -------- Temperature, F ---------------- 140: 0.0177; -------- Temperature, F ---------------- 145: 0.0179 | 0.0219 | 0.0224 | 0.0228 | 0.0306 | 0.0312 | 0.0316
6.25 | 40 | -------- Temperature, F ---------------- 90: 0.0473; -------- Temperature, F ---------------- 95: 0.0429; -------- Temperature, F ---------------- 100: 0.0418; -------- Temperature, F ---------------- 105: 0.032; -------- Temperature, F ---------------- 110: 0.0285; -------- Temperature, F ---------------- 115: 0.0277; -------- Temperature, F ---------------- 120: 0.0186; -------- Temperature, F ---------------- 125: 0.018; -------- Temperature, F ---------------- 130: 0.0177; -------- Temperature, F ---------------- 135: 0.0167; -------- Temperature, F ---------------- 140: 0.0168; -------- Temperature, F ---------------- 145: 0.017 | 0.0204 | 0.0208 | 0.0212 | 0.0287 | 0.0292 | 0.0296
6.5 | 41 | -------- Temperature, F ---------------- 90: 0.0505; -------- Temperature, F ---------------- 95: 0.0462; -------- Temperature, F ---------------- 100: 0.0451; -------- Temperature, F ---------------- 105: 0.0347; -------- Temperature, F ---------------- 110: 0.0309; -------- Temperature, F ---------------- 115: 0.03; -------- Temperature, F ---------------- 120: 0.0195; -------- Temperature, F ---------------- 125: 0.0188; -------- Temperature, F ---------------- 130: 0.0183; -------- Temperature, F ---------------- 135: 0.0161; -------- Temperature, F ---------------- 140: 0.0162; -------- Temperature, F ---------------- 145: 0.0163 | 0.0191 | 0.0195 | 0.0198 | 0.0269 | 0.0274 | 0.0277
6.75 | 42 | -------- Temperature, F ---------------- 90: 0.0536; -------- Temperature, F ---------------- 95: 0.0493; -------- Temperature, F ---------------- 100: 0.0483; -------- Temperature, F ---------------- 105: 0.0376; -------- Temperature, F ---------------- 110: 0.0335; -------- Temperature, F ---------------- 115: 0.0325; -------- Temperature, F ---------------- 120: 0.0206; -------- Temperature, F ---------------- 125: 0.0198; -------- Temperature, F ---------------- 130: 0.0192; -------- Temperature, F ---------------- 135: 0.0157; -------- Temperature, F ---------------- 140: 0.0157; -------- Temperature, F ---------------- 145: 0.0157 | 0.0179 | 0.0183 | 0.0185 | 0.0252 | 0.0257 | 0.026
7 | 43 | -------- Temperature, F ---------------- 90: 0.0562; -------- Temperature, F ---------------- 95: 0.0523; -------- Temperature, F ---------------- 100: 0.0513; -------- Temperature, F ---------------- 105: 0.0406; -------- Temperature, F ---------------- 110: 0.0362; -------- Temperature, F ---------------- 115: 0.0351; -------- Temperature, F ---------------- 120: 0.022; -------- Temperature, F ---------------- 125: 0.021; -------- Temperature, F ---------------- 130: 0.0202; -------- Temperature, F ---------------- 135: 0.0155; -------- Temperature, F ---------------- 140: 0.0155; -------- Temperature, F ---------------- 145: 0.0154 | 0.0169 | 0.0172 | 0.0174 | 0.0236 | 0.024 | 0.0244
7.25 | 44 | -------- Temperature, F ---------------- 95: 0.055; -------- Temperature, F ---------------- 100: 0.054; -------- Temperature, F ---------------- 105: 0.0435; -------- Temperature, F ---------------- 110: 0.039; -------- Temperature, F ---------------- 115: 0.0379; -------- Temperature, F ---------------- 120: 0.0235; -------- Temperature, F ---------------- 125: 0.0224; -------- Temperature, F ---------------- 130: 0.0216; -------- Temperature, F ---------------- 135: 0.0155; -------- Temperature, F ---------------- 140: 0.0154; -------- Temperature, F ---------------- 145: 0.0153 | 0.0161 | 0.0163 | 0.0165 | 0.0221 | 0.0226 | 0.0229
7.5 | 45 | -------- Temperature, F ---------------- 95: 0.0572; -------- Temperature, F ---------------- 100: 0.0564; -------- Temperature, F ---------------- 105: 0.0463; -------- Temperature, F ---------------- 110: 0.0418; -------- Temperature, F ---------------- 115: 0.0407; -------- Temperature, F ---------------- 120: 0.0252; -------- Temperature, F ---------------- 125: 0.024; -------- Temperature, F ---------------- 130: 0.023; -------- Temperature, F ---------------- 135: 0.0157; -------- Temperature, F ---------------- 140: 0.0155; -------- Temperature, F ---------------- 145: 0.0154 | 0.0154 | 0.0156 | 0.0157 | 0.0208 | 0.0212 | 0.0215
7.75 | 46 | -------- Temperature, F ---------------- 105: 0.0491; -------- Temperature, F ---------------- 110: 0.0446; -------- Temperature, F ---------------- 115: 0.0434; -------- Temperature, F ---------------- 120: 0.0271; -------- Temperature, F ---------------- 125: 0.0257; -------- Temperature, F ---------------- 130: 0.0246; -------- Temperature, F ---------------- 135: 0.016; -------- Temperature, F ---------------- 140: 0.0158; -------- Temperature, F ---------------- 145: 0.0156 | 0.0148 | 0.015 | 0.0151 | 0.0195 | 0.0199 | 0.0202
8 | 47 | -------- Temperature, F ---------------- 105: 0.0517; -------- Temperature, F ---------------- 110: 0.0473; -------- Temperature, F ---------------- 115: 0.0461; -------- Temperature, F ---------------- 120: 0.0291; -------- Temperature, F ---------------- 125: 0.0276; -------- Temperature, F ---------------- 130: 0.0264; -------- Temperature, F ---------------- 135: 0.0166; -------- Temperature, F ---------------- 140: 0.0163; -------- Temperature, F ---------------- 145: 0.016 | 0.0144 | 0.0145 | 0.0146 | 0.0184 | 0.0187 | 0.019
8.25 | 48 | -------- Temperature, F ---------------- 105: 0.054; -------- Temperature, F ---------------- 110: 0.0498; -------- Temperature, F ---------------- 115: 0.0487; -------- Temperature, F ---------------- 120: 0.0312; -------- Temperature, F ---------------- 125: 0.0296; -------- Temperature, F ---------------- 130: 0.0283; -------- Temperature, F ---------------- 135: 0.0172; -------- Temperature, F ---------------- 140: 0.0169; -------- Temperature, F ---------------- 145: 0.0165 | 0.0142 | 0.0142 | 0.0142 | 0.0174 | 0.0177 | 0.0179
8.5 | 49 | -------- Temperature, F ---------------- 105: 0.056; -------- Temperature, F ---------------- 110: 0.0522; -------- Temperature, F ---------------- 115: 0.0511; -------- Temperature, F ---------------- 120: 0.0334; -------- Temperature, F ---------------- 125: 0.0317; -------- Temperature, F ---------------- 130: 0.0303; -------- Temperature, F ---------------- 135: 0.018; -------- Temperature, F ---------------- 140: 0.0177; -------- Temperature, F ---------------- 145: 0.0172 | 0.0141 | 0.014 | 0.014 | 0.0164 | 0.0168 | 0.017
8.75 | 50 | -------- Temperature, F ---------------- 110: 0.0543; -------- Temperature, F ---------------- 115: 0.0534; -------- Temperature, F ---------------- 120: 0.0357; -------- Temperature, F ---------------- 125: 0.0338; -------- Temperature, F ---------------- 130: 0.0324; -------- Temperature, F ---------------- 135: 0.019; -------- Temperature, F ---------------- 140: 0.0186; -------- Temperature, F ---------------- 145: 0.018 | 0.0141 | 0.014 | 0.0139 | 0.0156 | 0.0159 | 0.0161
9 | 51 | -------- Temperature, F ---------------- 115: 0.0553; -------- Temperature, F ---------------- 120: 0.038; -------- Temperature, F ---------------- 125: 0.0361; -------- Temperature, F ---------------- 130: 0.0346; -------- Temperature, F ---------------- 135: 0.0201; -------- Temperature, F ---------------- 140: 0.0196; -------- Temperature, F ---------------- 145: 0.019 | 0.0143 | 0.0141 | 0.014 | 0.0149 | 0.0152 | 0.0153
9.25 | 52 | -------- Temperature, F ---------------- 120: 0.0402; -------- Temperature, F ---------------- 125: 0.0383; -------- Temperature, F ---------------- 130: 0.0368; -------- Temperature, F ---------------- 135: 0.0213; -------- Temperature, F ---------------- 140: 0.0208; -------- Temperature, F ---------------- 145: 0.0201 | 0.0146 | 0.0143 | 0.0141 | 0.0143 | 0.0145 | 0.0146
9.5 | 53 | -------- Temperature, F ---------------- 120: 0.0425; -------- Temperature, F ---------------- 125: 0.0406; -------- Temperature, F ---------------- 130: 0.039; -------- Temperature, F ---------------- 135: 0.0226; -------- Temperature, F ---------------- 140: 0.022; -------- Temperature, F ---------------- 145: 0.0213 | 0.015 | 0.0146 | 0.0144 | 0.0138 | 0.0139 | 0.0141
9.75 | 54 | -------- Temperature, F ---------------- 120: 0.0447; -------- Temperature, F ---------------- 125: 0.0428; -------- Temperature, F ---------------- 130: 0.0412; -------- Temperature, F ---------------- 135: 0.024; -------- Temperature, F ---------------- 140: 0.0234; -------- Temperature, F ---------------- 145: 0.0226 | 0.0155 | 0.015 | 0.0147 | 0.0133 | 0.0135 | 0.0136
10 | 55 | -------- Temperature, F ---------------- 120: 0.0469; -------- Temperature, F ---------------- 125: 0.0449; -------- Temperature, F ---------------- 130: 0.0434; -------- Temperature, F ---------------- 135: 0.0256; -------- Temperature, F ---------------- 140: 0.0249; -------- Temperature, F ---------------- 145: 0.024 | 0.0161 | 0.0155 | 0.0152 | 0.013 | 0.0131 | 0.0132
10.25 | 56 | -------- Temperature, F ---------------- 120: 0.0489; -------- Temperature, F ---------------- 125: 0.047; -------- Temperature, F ---------------- 130: 0.0455; -------- Temperature, F ---------------- 135: 0.0271; -------- Temperature, F ---------------- 140: 0.0264; -------- Temperature, F ---------------- 145: 0.0255 | 0.0168 | 0.0162 | 0.0158 | 0.0128 | 0.0128 | 0.0128
10.5 | 57 | -------- Temperature, F ---------------- 120: 0.0508; -------- Temperature, F ---------------- 125: 0.049; -------- Temperature, F ---------------- 130: 0.0475; -------- Temperature, F ---------------- 135: 0.0288; -------- Temperature, F ---------------- 140: 0.028; -------- Temperature, F ---------------- 145: 0.027 | 0.0176 | 0.0169 | 0.0164 | 0.0126 | 0.0126 | 0.0126
10.75 | 58 | -------- Temperature, F ---------------- 120: 0.0526; -------- Temperature, F ---------------- 125: 0.0509; -------- Temperature, F ---------------- 130: 0.0495; -------- Temperature, F ---------------- 135: 0.0305; -------- Temperature, F ---------------- 140: 0.0297; -------- Temperature, F ---------------- 145: 0.0286 | 0.0185 | 0.0176 | 0.0172 | 0.0125 | 0.0125 | 0.0125
11 | 59 | -------- Temperature, F ---------------- 120: 0.0541; -------- Temperature, F ---------------- 125: 0.0526; -------- Temperature, F ---------------- 130: 0.0513; -------- Temperature, F ---------------- 135: 0.0322; -------- Temperature, F ---------------- 140: 0.0314; -------- Temperature, F ---------------- 145: 0.0303 | 0.0194 | 0.0186 | 0.0181 | 0.0125 | 0.0124 | 0.0124
11.25 | 60 | -------- Temperature, F ---------------- 125: 0.0541; -------- Temperature, F ---------------- 130: 0.0528; -------- Temperature, F ---------------- 135: 0.034; -------- Temperature, F ---------------- 140: 0.0332; -------- Temperature, F ---------------- 145: 0.032 | 0.0205 | 0.0196 | 0.019 | 0.0126 | 0.0125 | 0.0124
11.5 | 61 | -------- Temperature, F ---------------- 135: 0.0358; -------- Temperature, F ---------------- 140: 0.0349; -------- Temperature, F ---------------- 145: 0.0338 | 0.0216 | 0.0207 | 0.02 | 0.0128 | 0.0126 | 0.0125
11.75 | 62 | -------- Temperature, F ---------------- 135: 0.0376; -------- Temperature, F ---------------- 140: 0.0367; -------- Temperature, F ---------------- 145: 0.0355 | 0.0228 | 0.0218 | 0.0211 | 0.013 | 0.0128 | 0.0127
12 | 63 | -------- Temperature, F ---------------- 135: 0.0394; -------- Temperature, F ---------------- 140: 0.0385; -------- Temperature, F ---------------- 145: 0.0373 | 0.0241 | 0.023 | 0.0223 | 0.0134 | 0.0131 | 0.0129
12.5 | 64 | -------- Temperature, F ---------------- 135: 0.0429; -------- Temperature, F ---------------- 140: 0.042; -------- Temperature, F ---------------- 145: 0.0408 | 0.0267 | 0.0255 | 0.0248 | 0.0142 | 0.0138 | 0.0136
13 | 65 | -------- Temperature, F ---------------- 135: 0.0463; -------- Temperature, F ---------------- 140: 0.0454; -------- Temperature, F ---------------- 145: 0.0442 | 0.0296 | 0.0282 | 0.0274 | 0.0153 | 0.0148 | 0.0145
13.5 | 66 | -------- Temperature, F ---------------- 135: 0.0494; -------- Temperature, F ---------------- 140: 0.0485; -------- Temperature, F ---------------- 145: 0.0474 | 0.0326 | 0.0311 | 0.0302 | 0.0166 | 0.016 | 0.0157
14 | 67 | -------- Temperature, F ---------------- 135: 0.052; -------- Temperature, F ---------------- 140: 0.0512; -------- Temperature, F ---------------- 145: 0.0502 | 0.0356 | 0.0341 | 0.0331 | 0.0182 | 0.0175 | 0.0171
14.5 | 68 | [30 empty] | 0.0386 | 0.037 | 0.036 | 0.0199 | 0.0192 | 0.0187
15 | 69 | [30 empty] | 0.0415 | 0.04 | 0.039 | 0.0218 | 0.0209 | 0.0204
15.5 | 70 | [30 empty] | 0.0443 | 0.0428 | 0.0418 | 0.0239 | 0.023 | 0.0224
16 | 71 | [30 empty] | 0.047 | 0.0455 | 0.0446 | 0.026 | 0.025 | 0.0244
16.5 | 72 | [30 empty] | 0.0494 | 0.048 | 0.0471 | 0.0283 | 0.0273 | 0.0266
17 | 73 | [31 empty] | 0.0503 | 0.0494 | 0.0307 | 0.0296 | 0.0288
17.5 | 74 | [33 empty] | 0.0331 | 0.0319 | 0.0312
18 | 75 | [33 empty] | 0.0355 | 0.0343 | 0.0335
18.5 | 76 | [33 empty] | 0.0379 | 0.0366 | 0.0358
19 | 77 | [33 empty] | 0.0402 | 0.039 | 0.0382
19.5 | 78 | [33 empty] | 0.0424 | 0.0412 | 0.0404
20 | 79 | [33 empty] | 0.0446 | 0.0434 | 0.0426
20.5 | 80 | [33 empty] | 0.0466 | 0.0455 | 0.0448
21 | 81 | [33 empty] | 0.0485 | 0.0475 | 0.0467
21.5 | 82 | [34 empty] | 0.0492 | 0.0485
Y1 - Expansion factors, flange taps -- Static Pressure from Upstream taps
hw/Pf |  | -------- Temperature, F ---------------- 10: Beta ratio, d/D
|  | 0.1 | 0.2 | 0.3 | 0.4 | 0.45 | 0.5 | 0.52 | 0.54 | 0.56 | 0.58 | 0.6 | 0.61 | 0.62 | 0.63 | 0.64 | 0.65 | 0.66 | 0.67 | 0.68 | 0.69 | 0.7 | 0.71 | 0.72 | 0.73 | 0.74 | 0.75
0 | 1 | bar: -------- Temperature, F ---------------- 0 to -------- Temperature, F ---------------- 125
0.1 | 2 | 0.9989 | 0.9989 | 0.9989 | 0.9988 | 0.9988 | 0.9988 | 0.9988 | 0.9988 | 0.9988 | 0.9988 | 0.9987 | 0.9987 | 0.9987 | 0.9987 | 0.9987 | 0.9987 | 0.9987 | 0.9987 | 0.9987 | 0.9986 | 0.9986 | 0.9986 | 0.9986 | 0.9986 | 0.9986 | 0.9986
0.2 | 3 | 0.9977 | 0.9977 | 0.9977 | 0.9977 | 0.9976 | 0.9975 | 0.9976 | 0.9976 | 0.9975 | 0.9975 | 0.9975 | 0.9975 | 0.9974 | 0.9974 | 0.9974 | 0.9974 | 0.9974 | 0.9973 | 0.9973 | 0.9973 | 0.9973 | 0.9972 | 0.9972 | 0.9972 | 0.9971 | 0.9971
0.3 | 4 | 0.9966 | 0.9966 | 0.9966 | 0.9965 | 0.9965 | 0.9964 | 0.9964 | 0.9963 | 0.9963 | 0.9963 | 0.9962 | 0.9962 | 0.9962 | 0.9961 | 0.9961 | 0.9961 | 0.996 | 0.996 | 0.996 | 0.9959 | 0.9959 | 0.9958 | 0.9958 | 0.9958 | 0.9957 | 0.9957
0.4 | 5 | 0.9954 | 0.9954 | 0.9954 | 0.9953 | 0.9953 | 0.9952 | 0.9952 | 0.9951 | 0.9951 | 0.995 | 0.9949 | 0.9949 | 0.9949 | 0.9949 | 0.9949 | 0.9949 | 0.9947 | 0.9947 | 0.9946 | 0.9946 | 0.9945 | 0.9945 | 0.9944 | 0.9943 | 0.9943 | 0.9942
0.5 | 6 | 0.9943 | 0.9943 | 0.9943 | 0.9942 | 0.9941 | 0.994 | 0.994 | 0.9939 | 0.9938 | 0.9938 | 0.9937 | 0.9936 | 0.9936 | 0.9935 | 0.9935 | 0.9934 | 0.9934 | 0.9933 | 0.9933 | 0.9932 | 0.9931 | 0.9931 | 0.993 | 0.9929 | 0.9929 | 0.9928
0.6 | 7 | 0.9932 | 0.9932 | 0.9931 | 0.993 | 0.9929 | 0.9928 | 0.9927 | 0.9927 | 0.9926 | 0.9925 | 0.9924 | 0.9924 | 0.9923 | 0.9923 | 0.9922 | 0.9921 | 0.9921 | 0.992 | 0.9919 | 0.9918 | 0.9918 | 0.9917 | 0.9916 | 0.9915 | 0.9914 | 0.9913
0.7 | 8 | 0.992 | 0.992 | 0.992 | 0.9919 | 0.9918 | 0.9916 | 0.9915 | 0.9915 | 0.9914 | 0.9913 | 0.9912 | 0.9911 | 0.991 | 0.991 | 0.9909 | 0.9908 | 0.9907 | 0.9907 | 0.9906 | 0.9905 | 0.9904 | 0.9903 | 0.9902 | 0.9901 | 0.99 | 0.9899
0.8 | 9 | 0.9909 | 0.9909 | 0.9908 | 0.9907 | 0.9906 | 0.9904 | 0.9903 | 0.9902 | 0.9901 | 0.99 | 0.9899 | 0.9898 | 0.9897 | 0.9897 | 0.9896 | 0.9895 | 0.9894 | 0.9893 | 0.9892 | 0.9891 | 0.989 | 0.9889 | 0.9888 | 0.9887 | 0.9886 | 0.9884
0.9 | 10 | 0.9898 | 0.9897 | 0.9897 | 0.9895 | 0.9894 | 0.9892 | 0.9891 | 0.989 | 0.9889 | 0.9888 | 0.9886 | 0.9885 | 0.9885 | 0.9884 | 0.9883 | 0.9882 | 0.9881 | 0.988 | 0.9879 | 0.9878 | 0.9877 | 0.9875 | 0.9874 | 0.9873 | 0.9871 | 0.987
1 | 11 | 0.9886 | 0.9886 | 0.9885 | 0.9884 | 0.9882 | 0.988 | 0.9879 | 0.9878 | 0.9877 | 0.9875 | 0.9874 | 0.9873 | 0.9872 | 0.9871 | 0.987 | 0.9869 | 0.9868 | 0.9867 | 0.9865 | 0.9864 | 0.9863 | 0.9861 | 0.986 | 0.9859 | 0.9857 | 0.9855
1.1 | 12 | 0.9875 | 0.9875 | 0.9874 | 0.9872 | 0.987 | 0.9868 | 0.9867 | 0.9866 | 0.9864 | 0.9863 | 0.9861 | 0.986 | 0.9859 | 0.9859 | 0.9857 | 0.9856 | 0.9854 | 0.9853 | 0.9852 | 0.9851 | 0.9849 | 0.9848 | 0.9846 | 0.9844 | 0.9843 | 0.9841
1.2 | 13 | 0.9863 | 0.9863 | 0.9862 | 0.986 | 0.9859 | 0.9856 | 0.9855 | 0.9853 | 0.9852 | 0.985 | 0.9848 | 0.9847 | 0.9846 | 0.9845 | 0.9844 | 0.9843 | 0.9841 | 0.984 | 0.9838 | 0.9837 | 0.9835 | 0.9834 | 0.9832 | 0.983 | 0.9828 | 0.9826
1.3 | 14 | 0.9852 | 0.9852 | 0.9851 | 0.9849 | 0.9847 | 0.9844 | 0.9843 | 0.9841 | 0.984 | 0.9838 | 0.9836 | 0.9835 | 0.9833 | 0.9832 | 0.9831 | 0.9829 | 0.9828 | 0.9827 | 0.9825 | 0.9823 | 0.9822 | 0.982 | 0.9818 | 0.9816 | 0.9814 | 0.9812
1.4 | 15 | 0.9841 | 0.984 | 0.984 | 0.9837 | 0.9835 | 0.9832 | 0.9831 | 0.9829 | 0.9827 | 0.9825 | 0.9823 | 0.9822 | 0.9821 | 0.9819 | 0.9819 | 0.9816 | 0.9815 | 0.9813 | 0.9812 | 0.981 | 0.9808 | 0.9806 | 0.9804 | 0.9802 | 0.98 | 0.9798
1.5 | 16 | 0.9829 | 0.9829 | 0.9828 | 0.9826 | 0.9823 | 0.982 | 0.9819 | 0.9817 | 0.9815 | 0.9813 | 0.981 | 0.9809 | 0.9808 | 0.9806 | 0.9805 | 0.9803 | 0.9802 | 0.98 | 0.9798 | 0.9796 | 0.9794 | 0.9792 | 0.979 | 0.9788 | 0.9786 | 0.9783
1.6 | 17 | 0.9818 | 0.9818 | 0.9817 | 0.9814 | 0.9811 | 0.9809 | 0.9806 | 0.9805 | 0.9803 | 0.98 | 0.9798 | 0.9796 | 0.9795 | 0.9793 | 0.9792 | 0.979 | 0.9788 | 0.9787 | 0.9785 | 0.9783 | 0.9781 | 0.9778 | 0.9776 | 0.9774 | 0.9771 | 0.9769
1.7 | 18 | 0.9806 | 0.9806 | 0.98 | 0.9802 | 0.98 | 0.9796 | 0.9794 | 0.9792 | 0.979 | 0.9788 | 0.9785 | 0.9784 | 0.9782 | 0.978 | 0.9779 | 0.9777 | 0.9775 | 0.9773 | 0.9771 | 0.9769 | 0.9767 | 0.9764 | 0.9762 | 0.976 | 0.9757 | 0.9754
1.8 | 19 | 0.9795 | 0.9795 | 0.9794 | 0.9791 | 0.9788 | 0.9784 | 0.9782 | 0.978 | 0.9778 | 0.9775 | 0.9772 | 0.9771 | 0.9769 | 0.9768 | 0.9766 | 0.9764 | 0.9762 | 0.976 | 0.9758 | 0.9755 | 0.9753 | 0.9751 | 0.9748 | 0.9745 | 0.9743 | 0.974
1.9 | 20 | 0.9784 | 0.9783 | 0.9782 | 0.9779 | 0.9776 | 0.9772 | 0.977 | 0.9768 | 0.9766 | 0.9763 | 0.976 | 0.9758 | 0.9756 | 0.9755 | 0.9753 | 0.9751 | 0.9749 | 0.9747 | 0.9744 | 0.9742 | 0.9739 | 0.9737 | 0.9734 | 0.9731 | 0.9728 | 0.9725
2 | 21 | 0.9772 | 0.9772 | 0.9771 | 0.9767 | 0.9764 | 0.976 | 0.9758 | 0.9756 | 0.9753 | 0.975 | 0.9747 | 0.9745 | 0.9744 | 0.9742 | 0.974 | 0.9738 | 0.9735 | 0.9733 | 0.9731 | 0.9728 | 0.9726 | 0.9723 | 0.972 | 0.9717 | 0.9714 | 0.9711
2.1 | 22 | 0.9761 | 0.9761 | 0.9759 | 0.9756 | 0.9753 | 0.9748 | 0.9746 | 0.9744 | 0.9741 | 0.9738 | 0.9734 | 0.9733 | 0.9731 | 0.9729 | 0.9727 | 0.9725 | 0.9722 | 0.972 | 0.9717 | 0.9715 | 0.9712 | 0.9709 | 0.9706 | 0.9703 | 0.97 | 0.9696
2.2 | 23 | 0.9751 | 0.9749 | 0.9748 | 0.9744 | 0.9741 | 0.9736 | 0.9734 | 0.9731 | 0.9729 | 0.9725 | 0.9722 | 0.972 | 0.9718 | 0.9716 | 0.9714 | 0.9711 | 0.9709 | 0.9706 | 0.9704 | 0.9701 | 0.9698 | 0.9695 | 0.9692 | 0.9689 | 0.9685 | 0.9682
2.3 | 24 | 0.9738 | 0.9738 | 0.9736 | 0.9732 | 0.9729 | 0.9724 | 0.9722 | 0.9719 | 0.9716 | 0.9713 | 0.9709 | 0.9707 | 0.9705 | 0.9703 | 0.9701 | 0.9698 | 0.9696 | 0.9693 | 0.969 | 0.9688 | 0.9685 | 0.9681 | 0.9678 | 0.9675 | 0.9671 | 0.9667
2.4 | 25 | 0.9727 | 0.9726 | 0.9725 | 0.9721 | 0.9717 | 0.9712 | 0.971 | 0.9707 | 0.9704 | 0.97 | 0.9697 | 0.9694 | 0.9692 | 0.969 | 0.9688 | 0.9685 | 0.9683 | 0.968 | 0.9677 | 0.9674 | 0.9671 | 0.9668 | 0.9664 | 0.9661 | 0.9657 | 0.9653
2.5 | 26 | 0.9715 | 0.9715 | 0.9713 | 0.9709 | 0.9705 | 0.97 | 0.9698 | 0.9695 | 0.9692 | 0.9688 | 0.9684 | 0.9682 | 0.968 | 0.9677 | 0.9675 | 0.9672 | 0.9669 | 0.9666 | 0.9663 | 0.966 | 0.9657 | 0.9654 | 0.965 | 0.9646 | 0.9643 | 0.9639
2.6 | 27 | 0.9704 | 0.9704 | 0.9702 | 0.9698 | 0.9694 | 0.9688 | 0.9686 | 0.9683 | 0.9679 | 0.9675 | 0.9671 | 0.9669 | 0.9667 | 0.9664 | 0.9662 | 0.9659 | 0.9656 | 0.9653 | 0.965 | 0.9647 | 0.9643 | 0.964 | 0.9636 | 0.9632 | 0.9628 | 0.9624
2.7 | 28 | 0.9693 | 0.9692 | 0.9691 | 0.9686 | 0.9682 | 0.9676 | 0.9673 | 0.967 | 0.9667 | 0.9663 | 0.9659 | 0.9656 | 0.9654 | 0.9651 | 0.9649 | 0.9646 | 0.9643 | 0.964 | 0.9637 | 0.9633 | 0.963 | 0.9626 | 0.9622 | 0.9618 | 0.9614 | 0.961
2.8 | 29 | 0.9681 | 0.9681 | 0.9679 | 0.9674 | 0.967 | 0.9664 | 0.9661 | 0.9658 | 0.9654 | 0.965 | 0.9646 | 0.9644 | 0.9641 | 0.9638 | 0.9636 | 0.9633 | 0.963 | 0.9626 | 0.9623 | 0.962 | 0.9616 | 0.9612 | 0.9608 | 0.9604 | 0.96 | 0.9595
2.9 | 30 | 0.967 | 0.9669 | 0.9668 | 0.9663 | 0.9658 | 0.9652 | 0.9649 | 0.9646 | 0.9642 | 0.9638 | 0.9633 | 0.9631 | 0.9628 | 0.9625 | 0.9623 | 0.962 | 0.9616 | 0.9613 | 0.961 | 0.9606 | 0.9602 | 0.9598 | 0.9594 | 0.959 | 0.9585 | 0.9581
3 | 31 | 0.9658 | 0.9658 | 0.9656 | 0.9651 | 0.9647 | 0.964 | 0.9637 | 0.9634 | 0.963 | 0.9626 | 0.9621 | 0.9618 | 0.9615 | 0.9613 | 0.961 | 0.9606 | 0.9603 | 0.96 | 0.9596 | 0.9592 | 0.9588 | 0.9584 | 0.958 | 0.9576 | 0.9571 | 0.9566
3.1 | 32 | 0.9647 | 0.9647 | 0.9645 | 0.9639 | 0.9635 | 0.9628 | 0.9625 | 0.9622 | 0.9617 | 0.9613 | 0.9608 | 0.9605 | 0.9603 | 0.96 | 0.9597 | 0.9593 | 0.959 | 0.9586 | 0.9583 | 0.9579 | 0.9575 | 0.9571 | 0.9566 | 0.9562 | 0.9557 | 0.9552
3.2 | 33 | 0.9636 | 0.9635 | 0.9633 | 0.9628 | 0.9623 | 0.9616 | 0.9613 | 0.9609 | 0.9605 | 0.9601 | 0.9595 | 0.9593 | 0.959 | 0.9587 | 0.9584 | 0.958 | 0.9577 | 0.9573 | 0.9569 | 0.9565 | 0.9561 | 0.9557 | 0.9552 | 0.9547 | 0.9542 | 0.9537
3.3 | 34 | 0.9624 | 0.9624 | 0.9622 | 0.9616 | 0.9611 | 0.9604 | 0.9601 | 0.9597 | 0.9593 | 0.9588 | 0.9583 | 0.958 | 0.9577 | 0.9574 | 0.9571 | 0.9567 | 0.9564 | 0.956 | 0.9556 | 0.9552 | 0.9547 | 0.9543 | 0.9538 | 0.9533 | 0.9528 | 0.9523
3.4 | 35 | 0.9613 | 0.9612 | 0.961 | 0.9604 | 0.9599 | 0.9592 | 0.9589 | 0.9585 | 0.958 | 0.9576 | 0.957 | 0.9567 | 0.9564 | 0.9561 | 0.9558 | 0.9554 | 0.955 | 0.9546 | 0.9542 | 0.9538 | 0.9534 | 0.9529 | 0.9524 | 0.9519 | 0.9514 | 0.9508
3.5 | 36 | 0.9602 | 0.9601 | 0.9599 | 0.9593 | 0.9588 | 0.958 | 0.9577 | 0.9573 | 0.9568 | 0.9563 | 0.9558 | 0.9554 | 0.9551 | 0.9549 | 0.9545 | 0.9541 | 0.9537 | 0.9533 | 0.9529 | 0.9524 | 0.952 | 0.9515 | 0.951 | 0.9505 | 0.95 | 0.9494
3.6 | 37 | 0.959 | 0.959 | 0.9587 | 0.9581 | 0.9576 | 0.9568 | 0.9565 | 0.956 | 0.9556 | 0.9551 | 0.9545 | 0.9542 | 0.9538 | 0.9535 | 0.9532 | 0.9528 | 0.9524 | 0.952 | 0.9515 | 0.9511 | 0.9506 | 0.9501 | 0.9496 | 0.9491 | 0.9485 | 0.948
3.7 | 38 | 0.9579 | 0.9578 | 0.9576 | 0.957 | 0.9564 | 0.9556 | 0.9553 | 0.9548 | 0.9543 | 0.9538 | 0.9532 | 0.9529 | 0.9526 | 0.9522 | 0.9518 | 0.9515 | 0.9511 | 0.9506 | 0.9502 | 0.9497 | 0.9492 | 0.9487 | 0.9482 | 0.9477 | 0.9471 | 0.9465
3.8 | 39 | 0.9567 | 0.9567 | 0.9564 | 0.9558 | 0.9552 | 0.9544 | 0.954 | 0.9536 | 0.9531 | 0.9526 | 0.952 | 0.9516 | 0.9513 | 0.9509 | 0.9505 | 0.9502 | 0.9497 | 0.9493 | 0.9488 | 0.9484 | 0.9479 | 0.9474 | 0.9468 | 0.9463 | 0.9457 | 0.9451
3.9 | 40 | 0.9556 | 0.9555 | 0.9553 | 0.9546 | 0.954 | 0.9532 | 0.9528 | 0.9524 | 0.9519 | 0.9513 | 0.9507 | 0.9504 | 0.95 | 0.9496 | 0.9492 | 0.9488 | 0.9484 | 0.948 | 0.9475 | 0.947 | 0.9465 | 0.946 | 0.9454 | 0.9448 | 0.9442 | 0.9436
4 | 41 | 0.9545 | 0.9544 | 0.9542 | 0.9535 | 0.9529 | 0.952 | 0.9516 | 0.9512 | 0.9506 | 0.9501 | 0.9494 | 0.9491 | 0.9487 | 0.9483 | 0.9479 | 0.9475 | 0.9471 | 0.9466 | 0.9462 | 0.9457 | 0.9451 | 0.9446 | 0.944 | 0.9434 | 0.9428 | 0.9422
Y2 - Expansion Factors -- Static pressure taken from downstream taps
hw/pf |  | -------- Temperature, F ---------------- 0: Beta Ratio, d/D
|  | 0.1 | 0.2 | 0.3 | 0.4 | 0.45 | 0.5 | 0.52 | 0.54 | 0.56 | 0.58 | 0.6 | 0.61 | 0.62 | 0.63 | 0.64 | 0.65 | 0.66 | 0.67 | 0.68 | 0.69 | 0.7 | 0.71 | 0.72 | 0.73 | 0.74 | 0.75
0 | 1 | bar: -------- Temperature, F ---------------- 0 to -------- Temperature, F ---------------- 125
0.1 | 2 | 1.0007 | 1.0007 | 1.0006 | 1.0006 | 1.0006 | 1.0006 | 1.0006 | 1.0006 | 1.0006 | 1.0006 | 1.0005 | 1.0005 | 1.0005 | 1.0005 | 1.0005 | 1.0005 | 1.0005 | 1.0005 | 1.0004 | 1.0004 | 1.0004 | 1.0004 | 1.0004 | 1.0004 | 1.0004 | 1.0004
0.2 | 3 | 1.0013 | 1.0013 | 1.0013 | 1.0013 | 1.0012 | 1.0012 | 1.0012 | 1.0012 | 1.0011 | 1.0011 | 1.0011 | 1.0011 | 1.001 | 1.001 | 1.001 | 1.001 | 1.001 | 1.0009 | 1.0009 | 1.0009 | 1.0009 | 1.0008 | 1.0008 | 1.0008 | 1.0008 | 1.0007
0.3 | 4 | 1.002 | 1.002 | 1.002 | 1.0019 | 1.0019 | 1.0018 | 1.0018 | 1.0018 | 1.0017 | 1.0017 | 1.0016 | 1.0016 | 1.0016 | 1.0015 | 1.0015 | 1.0015 | 1.0014 | 1.0014 | 1.0014 | 1.0013 | 1.0013 | 1.0013 | 1.0012 | 1.0012 | 1.0011 | 1.0011
0.4 | 5 | 1.0027 | 1.0027 | 1.0026 | 1.0026 | 1.0025 | 1.0024 | 1.0024 | 1.0023 | 1.0023 | 1.0022 | 1.0022 | 1.0021 | 1.0021 | 1.0021 | 1.002 | 1.002 | 1.0019 | 1.0019 | 1.0018 | 1.0018 | 1.0017 | 1.0017 | 1.0016 | 1.0016 | 1.0015 | 1.0014
0.5 | 6 | 1.0033 | 1.0033 | 1.0033 | 1.0032 | 1.0031 | 1.003 | 1.003 | 1.0029 | 1.0029 | 1.0028 | 1.0027 | 1.0027 | 1.0026 | 1.0026 | 1.0025 | 1.0025 | 1.0024 | 1.0024 | 1.0023 | 1.0022 | 1.0022 | 1.0021 | 1.002 | 1.002 | 1.0019 | 1.0018
0.6 | 7 | 1.004 | 1.004 | 1.004 | 1.0039 | 1.0038 | 1.0036 | 1.0036 | 1.0035 | 1.0034 | 1.0034 | 1.0033 | 1.0032 | 1.0032 | 1.0031 | 1.003 | 1.003 | 1.0029 | 1.0028 | 1.0028 | 1.0027 | 1.0026 | 1.0025 | 1.0025 | 1.0024 | 1.0023 | 1.0022
0.7 | 8 | 1.0047 | 1.0047 | 1.0046 | 1.0045 | 1.0044 | 1.0043 | 1.0042 | 1.0041 | 1.004 | 1.0039 | 1.0038 | 1.0038 | 1.0037 | 1.0036 | 1.0036 | 1.0035 | 1.0034 | 1.0033 | 1.0032 | 1.0032 | 1.0031 | 1.003 | 1.0029 | 1.0028 | 1.0027 | 1.0026
0.8 | 9 | 1.0054 | 1.0053 | 1.0053 | 1.0052 | 1.005 | 1.0049 | 1.0048 | 1.0047 | 1.0046 | 1.0045 | 1.0044 | 1.0043 | 1.0042 | 1.0042 | 1.0041 | 1.004 | 1.0039 | 1.0038 | 1.0037 | 1.0036 | 1.0035 | 1.0034 | 1.0033 | 1.0032 | 1.003 | 1.0029
0.9 | 10 | 1.006 | 1.006 | 1.006 | 1.0058 | 1.0057 | 1.0055 | 1.0054 | 1.0053 | 1.0052 | 1.005 | 1.0049 | 1.0048 | 1.0048 | 1.0047 | 1.0046 | 1.0045 | 1.0044 | 1.0043 | 1.0042 | 1.0041 | 1.004 | 1.0038 | 1.0037 | 1.0036 | 1.0034 | 1.0033
1 | 11 | 1.0067 | 1.0067 | 1.0066 | 1.0065 | 1.0063 | 1.0061 | 1.006 | 1.0059 | 1.0058 | 1.0056 | 1.0055 | 1.0054 | 1.0053 | 1.0052 | 1.0051 | 1.005 | 1.0049 | 1.0048 | 1.0047 | 1.0045 | 1.0044 | 1.0043 | 1.0041 | 1.004 | 1.0038 | 1.0037
1.1 | 12 | 1.0074 | 1.0074 | 1.0073 | 1.0071 | 1.0069 | 1.0067 | 1.0066 | 1.0065 | 1.0063 | 1.0062 | 1.006 | 1.0059 | 1.0058 | 1.0057 | 1.0056 | 1.0055 | 1.0054 | 1.0053 | 1.0051 | 1.005 | 1.0049 | 1.0047 | 1.0046 | 1.0044 | 1.0042 | 1.0041
1.2 | 13 | 1.008 | 1.008 | 1.008 | 1.0078 | 1.0076 | 1.0073 | 1.0072 | 1.0071 | 1.0069 | 1.0068 | 1.0066 | 1.0065 | 1.0064 | 1.0062 | 1.0061 | 1.006 | 1.0059 | 1.0058 | 1.0056 | 1.0055 | 1.0053 | 1.0052 | 1.005 | 1.0048 | 1.0046 | 1.0044
1.3 | 14 | 1.0087 | 1.0087 | 1.0086 | 1.0084 | 1.0082 | 1.008 | 1.0078 | 1.0077 | 1.0075 | 1.0073 | 1.0071 | 1.007 | 1.0069 | 1.0068 | 1.0066 | 1.0065 | 1.0064 | 1.0062 | 1.0061 | 1.0059 | 1.0058 | 1.0056 | 1.0054 | 1.0052 | 1.005 | 1.0048
1.4 | 15 | 1.0094 | 1.0094 | 1.0093 | 1.0091 | 1.0089 | 1.0086 | 1.0084 | 1.0083 | 1.0081 | 1.0079 | 1.0077 | 1.0076 | 1.0074 | 1.0073 | 1.0072 | 1.007 | 1.0069 | 1.0067 | 1.0066 | 1.0064 | 1.0062 | 1.006 | 1.0058 | 1.0056 | 1.0054 | 1.0052
1.5 | 16 | 1.0101 | 1.0101 | 1.01 | 1.0097 | 1.0095 | 1.0092 | 1.009 | 1.0089 | 1.0087 | 1.0085 | 1.0082 | 1.0081 | 1.008 | 1.0078 | 1.0077 | 1.0076 | 1.0074 | 1.0072 | 1.007 | 1.0069 | 1.0067 | 1.0065 | 1.0063 | 1.006 | 1.0058 | 1.0056
1.6 | 17 | 1.0108 | 1.0107 | 1.0106 | 1.0104 | 1.0101 | 1.0098 | 1.0096 | 1.0095 | 1.0093 | 1.009 | 1.0088 | 1.0087 | 1.0085 | 1.0084 | 1.0082 | 1.0081 | 1.0079 | 1.0077 | 1.0075 | 1.0073 | 1.0071 | 1.0069 | 1.0067 | 1.0065 | 1.0062 | 1.006
1.7 | 18 | 1.0114 | 1.0114 | 1.0113 | 1.011 | 1.0108 | 1.0104 | 1.0103 | 1.0101 | 1.0099 | 1.0096 | 1.0094 | 1.0092 | 1.0091 | 1.0089 | 1.0088 | 1.0086 | 1.0084 | 1.0082 | 1.008 | 1.0078 | 1.0076 | 1.0074 | 1.0071 | 1.0069 | 1.0066 | 1.0064
1.8 | 19 | 1.0121 | 1.0121 | 1.012 | 1.0117 | 1.0114 | 1.0111 | 1.0109 | 1.0107 | 1.0104 | 1.0102 | 1.0099 | 1.0098 | 1.0096 | 1.0094 | 1.0093 | 1.0091 | 1.0089 | 1.0087 | 1.0085 | 1.0083 | 1.008 | 1.0078 | 1.0076 | 1.0073 | 1.007 | 1.0068
1.9 | 20 | 1.0128 | 1.0128 | 1.0126 | 1.0123 | 1.0121 | 1.0117 | 1.0115 | 1.0113 | 1.011 | 1.0108 | 1.0105 | 1.0103 | 1.0102 | 1.01 | 1.0098 | 1.0096 | 1.0094 | 1.0092 | 1.009 | 1.0088 | 1.0085 | 1.0083 | 1.008 | 1.0077 | 1.0074 | 1.0071
2 | 21 | 1.0135 | 1.0134 | 1.0133 | 1.013 | 1.0127 | 1.0123 | 1.0121 | 1.0119 | 1.0116 | 1.0114 | 1.011 | 1.0109 | 1.0107 | 1.0105 | 1.0103 | 1.0101 | 1.0099 | 1.0097 | 1.0095 | 1.0092 | 1.009 | 1.0087 | 1.0084 | 1.0081 | 1.0078 | 1.0075
2.1 | 22 | 1.0142 | 1.0141 | 1.014 | 1.0136 | 1.0134 | 1.0129 | 1.0127 | 1.0125 | 1.0122 | 1.0119 | 1.0116 | 1.0114 | 1.0112 | 1.0111 | 1.0109 | 1.0106 | 1.0104 | 1.0102 | 1.01 | 1.0097 | 1.0094 | 1.0092 | 1.0089 | 1.0086 | 1.0083 | 1.0079
2.2 | 23 | 1.0148 | 1.0148 | 1.0147 | 1.0143 | 1.014 | 1.0136 | 1.0133 | 1.0131 | 1.0128 | 1.0125 | 1.0122 | 1.012 | 1.0118 | 1.0116 | 1.0114 | 1.0112 | 1.0109 | 1.0107 | 1.0104 | 1.0102 | 1.0099 | 1.0096 | 1.0093 | 1.009 | 1.0087 | 1.0083
2.3 | 24 | 1.0155 | 1.0155 | 1.0154 | 1.015 | 1.0146 | 1.0142 | 1.014 | 1.0137 | 1.0134 | 1.0131 | 1.0127 | 1.0126 | 1.0124 | 1.0121 | 1.0119 | 1.0117 | 1.0114 | 1.0112 | 1.0109 | 1.0106 | 1.0104 | 1.0101 | 1.0098 | 1.0094 | 1.0091 | 1.0087
2.4 | 25 | 1.0162 | 1.0162 | 1.016 | 1.0156 | 1.0153 | 1.0148 | 1.0146 | 1.0143 | 1.014 | 1.0137 | 1.0133 | 1.0131 | 1.0129 | 1.0127 | 1.0124 | 1.0122 | 1.012 | 1.0117 | 1.0114 | 1.0111 | 1.0108 | 1.0105 | 1.0102 | 1.0098 | 1.0095 | 1.0091
2.5 | 26 | 1.0169 | 1.0168 | 1.0167 | 1.0163 | 1.0159 | 1.0154 | 1.0152 | 1.0149 | 1.0146 | 1.0142 | 1.0139 | 1.0137 | 1.0134 | 1.0132 | 1.013 | 1.0127 | 1.0125 | 1.0122 | 1.0119 | 1.0116 | 1.0113 | 1.011 | 1.0106 | 1.0103 | 1.0099 | 1.0095
2.6 | 27 | 1.0176 | 1.0175 | 1.0174 | 1.017 | 1.0166 | 1.0161 | 1.0158 | 1.0155 | 1.0152 | 1.0148 | 1.0144 | 1.0142 | 1.014 | 1.0138 | 1.0135 | 1.0133 | 1.013 | 1.0127 | 1.0124 | 1.0121 | 1.0118 | 1.0114 | 1.0111 | 1.0107 | 1.0103 | 1.0099
2.7 | 28 | 1.0182 | 1.0182 | 1.018 | 1.0176 | 1.0172 | 1.0167 | 1.0164 | 1.0161 | 1.0158 | 1.0154 | 1.015 | 1.0148 | 1.0146 | 1.0143 | 1.014 | 1.0138 | 1.0135 | 1.0132 | 1.0129 | 1.0126 | 1.0122 | 1.0119 | 1.0115 | 1.0111 | 1.0107 | 1.0103
2.8 | 29 | 1.0189 | 1.0189 | 1.0187 | 1.0183 | 1.0179 | 1.0173 | 1.017 | 1.0167 | 1.0164 | 1.016 | 1.0156 | 1.0154 | 1.0151 | 1.0148 | 1.0146 | 1.0143 | 1.014 | 1.0137 | 1.0134 | 1.0131 | 1.0127 | 1.0124 | 1.012 | 1.0116 | 1.0112 | 1.0107
2.9 | 30 | 1.0196 | 1.0196 | 1.0194 | 1.0189 | 1.0185 | 1.018 | 1.0177 | 1.0173 | 1.017 | 1.0166 | 1.0162 | 1.0159 | 1.0157 | 1.0154 | 1.0151 | 1.0148 | 1.0145 | 1.0142 | 1.0139 | 1.0136 | 1.0132 | 1.0128 | 1.0124 | 1.012 | 1.0116 | 1.0111
3 | 31 | 1.0203 | 1.0203 | 1.0201 | 1.0196 | 1.0192 | 1.0186 | 1.0183 | 1.018 | 1.0176 | 1.0172 | 1.0167 | 1.0165 | 1.0162 | 1.016 | 1.0157 | 1.0154 | 1.015 | 1.0147 | 1.0144 | 1.014 | 1.0137 | 1.0133 | 1.0129 | 1.0124 | 1.012 | 1.0116
3.1 | 32 | 1.021 | 1.021 | 1.0208 | 1.0203 | 1.0198 | 1.0192 | 1.0189 | 1.0186 | 1.0182 | 1.0178 | 1.0173 | 1.017 | 1.0168 | 1.0165 | 1.0162 | 1.0159 | 1.0156 | 1.0152 | 1.0149 | 1.0145 | 1.0141 | 1.0137 | 1.0133 | 1.0129 | 1.0124 | 1.012
3.2 | 33 | 1.0217 | 1.0216 | 1.0214 | 1.0209 | 1.0205 | 1.0198 | 1.0195 | 1.0192 | 1.0188 | 1.0184 | 1.0179 | 1.0176 | 1.0173 | 1.017 | 1.0167 | 1.0164 | 1.0161 | 1.0158 | 1.0154 | 1.015 | 1.0146 | 1.0142 | 1.0138 | 1.0133 | 1.0128 | 1.0124
3.3 | 34 | 1.0224 | 1.0223 | 1.0221 | 1.0216 | 1.0211 | 1.0205 | 1.0202 | 1.0198 | 1.0194 | 1.0189 | 1.0184 | 1.0182 | 1.0179 | 1.0176 | 1.0173 | 1.017 | 1.0166 | 1.0163 | 1.0159 | 1.0155 | 1.0151 | 1.0147 | 1.0142 | 1.0138 | 1.0133 | 1.0128
3.4 | 35 | 1.023 | 1.023 | 1.0228 | 1.0223 | 1.0218 | 1.0211 | 1.0208 | 1.0204 | 1.02 | 1.0195 | 1.019 | 1.0187 | 1.0184 | 1.0181 | 1.0178 | 1.0175 | 1.0171 | 1.0168 | 1.0164 | 1.016 | 1.0156 | 1.0151 | 1.0147 | 1.0142 | 1.0137 | 1.0132
3.5 | 36 | 1.0237 | 1.0237 | 1.0235 | 1.0229 | 1.0224 | 1.0217 | 1.0214 | 1.021 | 1.0206 | 1.0201 | 1.0196 | 1.0193 | 1.019 | 1.0187 | 1.0184 | 1.018 | 1.0177 | 1.0173 | 1.0169 | 1.0165 | 1.016 | 1.0156 | 1.0151 | 1.0146 | 1.0141 | 1.0136
3.6 | 37 | 1.0244 | 1.0244 | 1.0242 | 1.0236 | 1.0231 | 1.0224 | 1.022 | 1.0216 | 1.0212 | 1.0207 | 1.0202 | 1.0199 | 1.0196 | 1.0192 | 1.0189 | 1.0186 | 1.0182 | 1.0178 | 1.0174 | 1.017 | 1.0165 | 1.0161 | 1.0156 | 1.0151 | 1.0146 | 1.014
3.7 | 38 | 1.0251 | 1.0251 | 1.0248 | 1.0243 | 1.0237 | 1.023 | 1.0226 | 1.0222 | 1.0218 | 1.0213 | 1.0207 | 1.0204 | 1.0201 | 1.0199 | 1.0195 | 1.0191 | 1.0187 | 1.0183 | 1.0179 | 1.0175 | 1.017 | 1.0165 | 1.016 | 1.0155 | 1.015 | 1.0144
3.8 | 39 | 1.0258 | 1.0258 | 1.0255 | 1.0249 | 1.0244 | 1.0236 | 1.0233 | 1.0229 | 1.0224 | 1.0219 | 1.0213 | 1.021 | 1.0207 | 1.0204 | 1.02 | 1.0196 | 1.0192 | 1.0188 | 1.0184 | 1.018 | 1.0175 | 1.017 | 1.0165 | 1.016 | 1.0154 | 1.0149
3.9 | 40 | 1.0265 | 1.0264 | 1.0262 | 1.0256 | 1.025 | 1.0243 | 1.0239 | 1.0235 | 1.0231 | 1.0225 | 1.0219 | 1.0216 | 1.0213 | 1.0209 | 1.0206 | 1.0202 | 1.0198 | 1.0194 | 1.0189 | 1.0185 | 1.018 | 1.0175 | 1.017 | 1.0164 | 1.0159 | 1.0153
4 | 41 | 1.0272 | 1.0271 | 1.0269 | 1.0263 | 1.0257 | 1.0249 | 1.0245 | 1.0241 | 1.0236 | 1.0231 | 1.0225 | 1.0222 | 1.0218 | 1.0215 | 1.0211 | 1.0207 | 1.0203 | 1.0199 | 1.0194 | 1.019 | 1.0185 | 1.018 | 1.0174 | 1.0169 | 1.0163 | 1.0157